## TSSOP38
# This is the template file for creating symbols with tragesym
# every line starting with '#' is a comment line.
# save it as text file with tab separated cells and start tragesym

[options]
# wordswap swaps labels if the pin is on the right side an looks like this:
# "PB1 (CLK)". That's useful for micro controller port labels
# rotate_labels rotates the pintext of top and bottom pins
# this is useful for large symbols like FPGAs with more than 100 pins
# sort_labels will sort the pins by it's labels
# useful for address ports, busses, ...
wordswap	yes
rotate_labels	yes
sort_labels	no
generate_pinseq	yes
sym_width	3000
pinwidthvertical	300
pinwidthhorizontal	300

[geda_attr]
# name will be printed in the top of the symbol
# if you have a device with slots, you'll have to use slot= and slotdef=
# use comment= if there are special information you want to add
version	20140915 1
name	BQ20z45-R1
device	BQ20z45-R1
refdes	U?
footprint	TSSOP-38
description	Battery Level Gauge and Protection Enabled With Impedance Track
documentation	http://www.ti.com/product/bq20z45-r1
author	AutoTron
numslots	0
dist-license	GPL3
use-license	unlimited
#slot	1
#slotdef	1:
#slotdef	2:
#slotdef	3:
#slotdef	4:
#comment
#comment
#comment

[pins]
# tabseparated list of pin descriptions
#
# pinnr is the physical number of the pin
# seq is the pinseq= attribute, leave it blank if it doesn't matter
# type can be (in, out, io, oc, oe, pas, tp, tri, clk, pwr)
# style can be (line,dot,clk,dotclk,spacer,none). none if only want to add a net
# posit. can be (l,r,t,b) or empty for nets.
# net specifies the name of the net. Vcc or GND for example.
# label represents the pinlabel.
#	negation lines can be added with "\_" example: \_enable\_
#	if you want to write a "\" use "\\" as escape sequence
#
#pinnr	seq	type	style	posit.	net	label
1	1	out	line	l		DSG
2	2	pwr	line	l		PACK
3	3	pwr	line	l		VCC
4	4	out	line	l		ZVCHG
5	5	oc	line	l		GPOD
6	6	in	line	l		PMS
7	7	pwr	line	l		VSS
8	8	pwr	line	l		REG33
9	9	pwr	line	l		TOUT
10	10	out	line	l		VCELL+
11	11	oc	line	l		\_ALERT\_
12	12	in	line	l		\_PRES\_
13	13	in	line	l		TS1
14	14	in	line	l		TS2
15	15	in	line	l		\_PFIN\_
16	16	oc	line	l		SAFE
17	17	oc	line	l		SMBD
18	18	oc	line	l		SMBC
19	19	pas	line	l		NC
38	20	out	line	r		CHG
37	21	pwr	line	r		BAT
36	22	pwr	line	r		VC1
35	23	pwr	line	r		VC2
34	24	pwr	line	r		VC3
33	25	pwr	line	r		VC4
32	26	pwr	line	r		VC5
31	27	in	line	r		ASRP
30	28	in	line	r		ASRN
29	29	out	line	r		\_RESET\_
28	30	pwr	line	r		VSS
27	31	pwr	line	r		RBI
26	32	pwr	line	r		REG25
25	33	pwr	line	r		VSS
24	34	in	line	r		\_MRST\_
23	35	in	line	r		GSRN
22	36	in	line	r		GSRP
21	37	pwr	line	r		VSS
20	38	pwr	line	r		VSS

## TSSOP38_2
# This is the template file for creating symbols with tragesym
# every line starting with '#' is a comment line.
# save it as text file with tab separated cells and start tragesym

[options]
# wordswap swaps labels if the pin is on the right side an looks like this:
# "PB1 (CLK)". That's useful for micro controller port labels
# rotate_labels rotates the pintext of top and bottom pins
# this is useful for large symbols like FPGAs with more than 100 pins
# sort_labels will sort the pins by it's labels
# useful for address ports, busses, ...
wordswap	yes
rotate_labels	yes
sort_labels	no
generate_pinseq	yes
sym_width	3000
pinwidthvertical	300
pinwidthhorizontal	300

[geda_attr]
# name will be printed in the top of the symbol
# if you have a device with slots, you'll have to use slot= and slotdef=
# use comment= if there are special information you want to add
version	20140915 1
name	BQ20z45-R1
device	BQ20z45-R1
refdes	U?
footprint	TSSOP-38
description	Battery Level Gauge and Protection Enabled With Impedance Track
documentation	http://www.ti.com/product/bq20z45-r1
author	AutoTron
numslots	0
dist-license	GPL3
use-license	unlimited
#slot	1
#slotdef	1:
#slotdef	2:
#slotdef	3:
#slotdef	4:
#comment
#comment
#comment

[pins]
# tabseparated list of pin descriptions
#
# pinnr is the physical number of the pin
# seq is the pinseq= attribute, leave it blank if it doesn't matter
# type can be (in, out, io, oc, oe, pas, tp, tri, clk, pwr)
# style can be (line,dot,clk,dotclk,spacer,none). none if only want to add a net
# posit. can be (l,r,t,b) or empty for nets.
# net specifies the name of the net. Vcc or GND for example.
# label represents the pinlabel.
#	negation lines can be added with "\_" example: \_enable\_
#	if you want to write a "\" use "\\" as escape sequence
#
#pinnr	seq	type	style	posit.	net	label
1	1	out	line	l		DSG
2	2	pwr	line	l		PACK
3	3	pwr	line	l		VCC
4	4	out	line	l		ZVCHG
5	5	oc	line	l		GPOD
6	6	in	line	l		PMS
8	8	pwr	line	l		REG33
10	10	out	line	l		VCELL+
7	7	pwr	line	l		VSS
9	9	pwr	line	l		TOUT
11	11	oc	line	l		\_ALERT\_
12	12	in	line	l		\_PRES\_
13	13	in	line	l		TS1
14	14	in	line	l		TS2
15	15	in	line	l		\_PFIN\_
16	16	oc	line	l		SAFE
17	17	oc	line	l		SMBD
18	18	oc	line	l		SMBC
19	19	pas	line	l		NC
38	20	out	line	r		CHG
37	21	pwr	line	r		BAT
36	22	pwr	line	r		VC1
35	23	pwr	line	r		VC2
34	24	pwr	line	r		VC3
33	25	pwr	line	r		VC4
32	26	pwr	line	r		VC5
31	27	in	line	r		ASRP
30	28	in	line	r		ASRN
23	35	in	line	r		GSRN
22	36	in	line	r		GSRP
27	31	pwr	line	r		RBI
26	32	pwr	line	r		REG25
29	29	out	line	r		\_RESET\_
24	34	in	line	r		\_MRST\_
28	30	pwr	line	r		VSS
25	33	pwr	line	r		VSS
21	37	pwr	line	r		VSS
20	38	pwr	line	r		VSS

## data
1	out	DSG
2	pwr	PACK
3	pwr	VCC
4	out	ZVCHG
5	oc	GPOD
6	in	PMS
7	pwr	VSS
8	pwr	REG33
9	pwr	TOUT
10	out	VCELL+
11	oc	\_ALERT\_
12	in	\_PRES\_
13	in	TS1
14	in	TS2
15	in	\_PFIN\_
16	oc	SAFE
17	oc	SMBD
18	oc	SMBC
19	pas	NC
38	out	CHG
37	pwr	BAT
36	pwr	VC1
35	pwr	VC2
34	pwr	VC3
33	pwr	VC4
32	pwr	VC5
31	in	ASRP
30	in	ASRN
29	out	\_RESET\_
28	pwr	VSS
27	pwr	RBI
26	pwr	REG25
25	pwr	VSS
24	in	\_MRST\_
23	in	GSRN
22	in	GSRP
21	pwr	VSS
20	pwr	VSS