## QFN
# This is the template file for creating symbols with tragesym
# every line starting with '#' is a comment line.
# save it as text file with tab separated cells and start tragesym

[options]
# wordswap swaps labels if the pin is on the right side an looks like this:
# "PB1 (CLK)". That's useful for micro controller port labels
# rotate_labels rotates the pintext of top and bottom pins
# this is useful for large symbols like FPGAs with more than 100 pins
# sort_labels will sort the pins by it's labels
# useful for address ports, busses, ...
wordswap	yes
rotate_labels	yes
sort_labels	no
generate_pinseq	yes
sym_width	4800
pinwidthvertical	300
pinwidthhorizontal	300

[geda_attr]
# name will be printed in the top of the symbol
# if you have a device with slots, you'll have to use slot= and slotdef=
# use comment= if there are special information you want to add
version	20140915 1
name	TM4C1292NCZAD
device	TM4C1292NCZAD
refdes	U?
footprint	212BGA
description	Tiva C Series Microcontroller
documentation	http://www.ti.com/product/TM4C1292NCZAD/
author	AutoTron
numslots	0
dist-license	GPL3
use-license	unlimited
#slot	1
#slotdef	1:
#slotdef	2:
#slotdef	3:
#slotdef	4:
#comment
#comment
#comment

[pins]
# tabseparated list of pin descriptions
#
# pinnr is the physical number of the pin
# seq is the pinseq= attribute, leave it blank if it doesn't matter
# type can be (in, out, io, oc, oe, pas, tp, tri, clk, pwr)
# style can be (line,dot,clk,dotclk,spacer,none). none if only want to add a net
# posit. can be (l,r,t,b) or empty for nets.
# net specifies the name of the net. Vcc or GND for example.
# label represents the pinlabel.
#	negation lines can be added with "\_" example: \_enable\_
#	if you want to write a "\" use "\\" as escape sequence
#
#pinnr	seq	type	style	posit.	net	label
1	1	in	line	l		PWM2H
2	2	in	line	l		PWM1L
3	3	in	line	l		PWM1H
4	4	in	line	l		CE
5	5	in	line	l		HV_IN1
6	6	out	line	l		LV_OUT1
7	7	out	line	l		IOUT3
8	8	in	line	l		ISENSE3M
9	9	in	line	l		ISENSEP
10	10	out	line	l		IOUT2
11	11	in	line	b		ISENSE2M
12	12	in	line	b		ISENSE2P
13	13	out	line	b		\_IOLIMIT\_
14	14	out	line	b		IOUT1
15	15	in	line	b		ISENSE1M
16	16	in	line	b		ISENSE1P
17	17	pwr	line	b		PGND
18	18	out	line	b		LSA
19	19	out	line	b		LSB
20	20	out	line	b		LSC
21	21	out	line	r		HSC
22	22	out	line	r		HSB
23	23	out	line	r		HSA
24	24	io	line	r		PHC
25	25	io	line	r		PHB
26	26	io	line	r		PHA
27	27	pwr	line	r		VBC
28	28	pwr	line	r		VBB
29	29	pwr	line	r		VBA
30	30	pwr	line	r		+12V
31	31	pwr	line	t		LX
32	32	pwr	line	t		VDD
33	33	in	line	t		FB
34	34	pwr	line	t		+5V
35	35	pwr	line	t		CSP2
36	36	pwr	line	t		CSP1
37	37	out	line	t		DE2
38	38	in	line	t		PWM3L
39	39	in	line	t		PWM3H
40	40	in	line	t		PWM2L
EP	41	pwr	line	b		PGND

## TQFP
# This is the template file for creating symbols with tragesym
# every line starting with '#' is a comment line.
# save it as text file with tab separated cells and start tragesym

[options]
# wordswap swaps labels if the pin is on the right side an looks like this:
# "PB1 (CLK)". That's useful for micro controller port labels
# rotate_labels rotates the pintext of top and bottom pins
# this is useful for large symbols like FPGAs with more than 100 pins
# sort_labels will sort the pins by it's labels
# useful for address ports, busses, ...
wordswap	yes
rotate_labels	yes
sort_labels	no
generate_pinseq	yes
sym_width	8400
pinwidthvertical	300
pinwidthhorizontal	300

[geda_attr]
# name will be printed in the top of the symbol
# if you have a device with slots, you'll have to use slot= and slotdef=
# use comment= if there are special information you want to add
version	20140915 1
name	TM4C1292NCZAD
device	TM4C1292NCZAD
refdes	U?
footprint	212BGA
description	Tiva C Series Microcontroller
documentation	http://www.ti.com/product/TM4C1292NCZAD/
author	AutoTron
numslots	0
dist-license	GPL3
use-license	unlimited
#slot	1
#slotdef	1:
#slotdef	2:
#slotdef	3:
#slotdef	4:
#comment
#comment
#comment

[pins]
# tabseparated list of pin descriptions
#
# pinnr is the physical number of the pin
# seq is the pinseq= attribute, leave it blank if it doesn't matter
# type can be (in, out, io, oc, oe, pas, tp, tri, clk, pwr)
# style can be (line,dot,clk,dotclk,spacer,none). none if only want to add a net
# posit. can be (l,r,t,b) or empty for nets.
# net specifies the name of the net. Vcc or GND for example.
# label represents the pinlabel.
#	negation lines can be added with "\_" example: \_enable\_
#	if you want to write a "\" use "\\" as escape sequence
#
#pinnr	seq	type	style	posit.	net	label
1	1	in	line	l		PWM1L
2	2	in	line	l		PWM1H
3	3	in	line	l		CE
4	4	out	line	l		LV_OUT2
5	5	in	line	l		HV_IN2
6	6	in	line	l		HV_IN1
7	7	pwr	line	l		PGND
8	8	out	line	l		LV_OUT1
9	9	out	line	l		I_OUT3
10	10	in	line	l		ISENSE3M
11	11	in	line	l		ISENSE3P
12	12	out	line	l		I_OUT2
13	13	in	line	b		ISENSE2M
14	14	in	line	b		ISENSE2P
15	15	out	line	b		\_IOLIMIT\_
16	16	out	line	b		I_OUT1
17	17	in	line	b		ISENSE1M
18	18	in	line	b		ISENSE1P
19	19	pwr	line	b		PGND
20	20	pwr	line	b		PGND
21	21	out	line	b		LSA
22	22	out	line	b		LSB
23	23	out	line	b		LSC
24	24	pwr	line	b		PGND
25	25	out	line	r		HSC
26	26	out	line	r		HSB
27	27	out	line	r		HSA
28	28	io	line	r		PHC
29	29	io	line	r		PHB
30	30	io	line	r		PHA
31	31	pwr	line	r		VBC
32	32	pwr	line	r		VBB
33	33	pwr	line	r		VBA
34	34	pwr	line	r		+12V
35	35	pwr	line	r		PGND
36	36	pwr	line	r		PGND
37	37	pwr	line	t		LX
38	38	pwr	line	t		VDD
39	39	pwr	line	t		VDD
40	40	in	line	t		FB
41	41	pwr	line	t		+5V
42	42	pwr	line	t		CAP2
43	43	pwr	line	t		CAP1
44	44	out	line	t		DE2
45	45	in	line	t		PWM3L
46	46	in	line	t		PWM3H
47	47	in	line	t		PWM2L
48	48	in	line	t		PWM2H
EP	49	pwr	line	b		PGND

## QDATA
1	in	PWM2H	Digital input, phase B high-side control, 47K pulldown
2	in	PWM1L	Digital input, phase A low-side control, 47K pulldown
3	in	PWM1H	Digital input, phase A high-side control, 47K pulldown
4	in	CE	Digital input, device enable, 47K pulldown
5	in	HV_IN1	High-voltage input interface, 30K pullup via Configuration register 0 bit 6
6	out	LV_OUT1	Digital logic level translated output interface, open drain
7	out	IOUT3	Motor phase current sense amplifier output
8	in	ISENSE3M	Motor phase current sense amplifier inverting input
9	in	ISENSEP	Motor phase current sense amplifier non-inverting input
10	out	IOUT2	Motor phase current sense amplifier output
11	in	ISENSE2M	Motor phase current sense amplifier inverting input
12	in	ISENSE2P	Motor phase current sense amplifier non-inverting input
13	out	\_IOLIMIT\_	Current limit comparator, MOSFET driver fault output, open drain
14	out	IOUT1	Motor current sense amplifier output
15	in	ISENSE1M	Motor current sense amplifier inverting input
16	in	ISENSE1P	Motor current sense amplifier non-inverting input
17	pwr	PGND	Power 0V reference
18	out	LSA	Phase A low-side N-Channel MOSFET driver, active-high
19	out	LSB	Phase B low-side N-Channel MOSFET driver, active-high
20	out	LSC	Phase C low-side N-Channel MOSFET driver, active-high
21	out	HSC	Phase C high-side N-Channel MOSFET driver, active-high
22	out	HSB	Phase B high-side N-Channel MOSFET driver, active-high
23	out	HSA	Phase A high-side N-Channel MOSFET driver, active-high
24	io	PHC	Phase C high-side MOSFET driver reference, back EMF sense input
25	io	PHB	Phase B high-side MOSFET driver reference, back EMF sense input
26	io	PHA	Phase A high-side MOSFET driver reference, back EMF sense input
27	pwr	VBC	Phase C high-side MOSFET driver bias
28	pwr	VBB	Phase B high-side MOSFET driver bias
29	pwr	VBA	Phase A high-side MOSFET driver bias
30	pwr	+12V	Analog circuitry and low-side gate drive bias
31	pwr	LX	Buck regulator switch node, external inductor connection
32	pwr	VDD	Drain Input supply
33	in	FB	Buck regulator feedback node
34	pwr	+5V	Power Internal circuitry bias
35	pwr	CSP2	Charge pump flying capacitor input
36	pwr	CSP1	Charge pump flying capacitor input
37	out	DE2	Voltage and temperature supervisor output, open drain
38	in	PWM3L	Digital input, phase C low-side control, 47K pulldown
39	in	PWM3H	Digital input, phase C high-side control, 47K pulldown
40	in	PWM2L	Digital input, phase B low-side control, 47K pulldown
EP	pwr	PGND	Exposed Pad, Connect to Power 0V reference

## TDATA
1	in	PWM1L	Digital input, phase A low-side control, 47K pulldown
2	in	PWM1H	Digital input, phase A high-side control, 47K pulldown
3	in	CE	Digital input, device enable, 47K pulldown
4	out	LV_OUT2	Digital logic level translated output interface, open drain
5	in	HV_IN2	High-voltage input interface, 30K pullup via Configuration register 0 bit 6
6	in	HV_IN1	High-voltage input interface, 30K pullup via Configuration register 0 bit 6
7	pwr	PGND	Power 0V reference
8	out	LV_OUT1	Digital logic level translated output interface, open drain
9	out	I_OUT3	Motor phase current sense amplifier output
10	in	ISENSE3M	Motor phase current sense amplifier inverting input
11	in	ISENSE3P	Motor phase current sense amplifier non-inverting input
12	out	I_OUT2	Motor phase current sense amplifier output
13	in	ISENSE2M	Motor phase current sense amplifier inverting input
14	in	ISENSE2P	Motor phase current sense amplifier non-inverting input
15	out	\_IOLIMIT\_	Current limit comparator, MOSFET driver fault output, open drain
16	out	I_OUT1	Motor current sense amplifier output
17	in	ISENSE1M	Motor current sense amplifier inverting input
18	in	ISENSE1P	Motor current sense amplifier non-inverting input
19	pwr	PGND	Power 0V reference
20	pwr	PGND	Power 0V reference
21	out	LSA	Phase A low-side N-Channel MOSFET driver, active-high
22	out	LSB	Phase B low-side N-Channel MOSFET driver, active-high
23	out	LSC	Phase C low-side N-Channel MOSFET driver, active-high
24	pwr	PGND	Power 0V reference
25	out	HSC	Phase C high-side N-Channel MOSFET driver, active-high
26	out	HSB	Phase B high-side N-Channel MOSFET driver, active-high
27	out	HSA	Phase A high-side N-Channel MOSFET driver, active-high
28	io	PHC	Phase C high-side MOSFET driver reference, back EMF sense input
29	io	PHB	Phase B high-side MOSFET driver reference, back EMF sense input
30	io	PHA	Phase A high-side MOSFET driver reference, back EMF sense input
31	pwr	VBC	Phase C high-side MOSFET driver bias
32	pwr	VBB	Phase B high-side MOSFET driver bias
33	pwr	VBA	Phase A high-side MOSFET driver bias
34	pwr	+12V	Analog circuitry and low-side gate drive bias
35	pwr	PGND	Power 0V reference
36	pwr	PGND	Power 0V reference
37	pwr	LX	Regulator switch node, external inductor connection
38	pwr	VDD	Drain Input supply
39	pwr	VDD	Drain Input supply
40	in	FB	Buck regulator feedback node
41	pwr	+5V	Power Internal circuitry bias
42	pwr	CAP2	Charge pump flying capacitor input
43	pwr	CAP1	Charge pump flying capacitor input
44	out	DE2	Voltage and temperature supervisor output, open drain
45	in	PWM3L	Digital input, phase C low-side control, 47K pulldown
46	in	PWM3H	Digital input, phase C high-side control, 47K pulldown
47	in	PWM2L	Digital input, phase B low-side control, 47K pulldown
48	in	PWM2H	Digital input, phase B high-side control, 47K pulldown
EP	pwr	PGND	Power 0V reference