## RSM-32
# This is the template file for creating symbols with tragesym
# every line starting with '#' is a comment line.
# save it as text file with tab separated cells and start tragesym

[options]
# wordswap swaps labels if the pin is on the right side an looks like this:
# "PB1 (CLK)". That's useful for micro controller port labels
# rotate_labels rotates the pintext of top and bottom pins
# this is useful for large symbols like FPGAs with more than 100 pins
# sort_labels will sort the pins by it's labels
# useful for address ports, busses, ...
wordswap	yes
rotate_labels	yes
sort_labels	no
generate_pinseq	yes
sym_width	4000
pinwidthvertical	300
pinwidthhorizontal	300

[geda_attr]
# name will be printed in the top of the symbol
# if you have a device with slots, you'll have to use slot= and slotdef=
# use comment= if there are special information you want to add
version	20140915 1
name	BQ40z50
device	BQ20z45-R1
refdes	U?
footprint	S-PVQFN-N32
description	Battery Level Gauge and Protection Enabled With Impedance Track
documentation	http://www.ti.com/product/bq20z45-r1
author	AutoTron
numslots	0
dist-license	GPL3
use-license	unlimited
#slot	1
#slotdef	1:
#slotdef	2:
#slotdef	3:
#slotdef	4:
#comment
#comment
#comment

[pins]
# tabseparated list of pin descriptions
#
# pinnr is the physical number of the pin
# seq is the pinseq= attribute, leave it blank if it doesn't matter
# type can be (in, out, io, oc, oe, pas, tp, tri, clk, pwr)
# style can be (line,dot,clk,dotclk,spacer,none). none if only want to add a net
# posit. can be (l,r,t,b) or empty for nets.
# net specifies the name of the net. Vcc or GND for example.
# label represents the pinlabel.
#	negation lines can be added with "\_" example: \_enable\_
#	if you want to write a "\" use "\\" as escape sequence
#
#pinnr	seq	type	style	posit.	net	label
			spacer	l
1	1	pwr	line	l		PBI
2	2	pas	line	l		VC4
3	3	pas	line	l		VC3
4	4	pas	line	l		VC2
5	5	pas	line	l		VC1
6	6	in	line	l		SRN
7	7	pas	line	l		NC
8	8	pas	line	l		SRP
			spacer	l
9	9	pwr	line	b		VSS
10	10	pas	line	b		TS1
11	11	pas	line	b		TS2
12	12	pas	line	b		TS3
13	13	pas	line	b		TS4
14	14	pas	line	b		NC
15	15	out	line	b		BTP_INT
16	16	in	line	b		\_SHUTDN\_
			spacer	r
24	24	pas	line	r		PTCEN
23	23	pas	line	r		PTC
22	22	pas	line	r		LEDCNTLC
21	21	pas	line	r		LEDCNTLB
20	20	pas	line	r		LEDCNTLA
19	19	oc	line	r		SMBC
18	18	oc	line	r		SMBD
17	17	pas	line	r		\_DISP\_
			spacer	r
32	32	pwr	line	t		BAT
31	31	out	line	t		CHG
30	30	out	line	t		PCHG
29	29	pas	line	t		NC
28	28	out	line	t		DSG
27	27	pas	line	t		PACK
26	26	pwr	line	t		VCC
25	25	out	line	t		FUSE

## std
1	pwr	PBI
2	pas	VC4
3	pas	VC3
4	pas	VC2
5	pas	VC1
6	in	SRN
7	pas	NC
8	pas	SRP
9	pwr	VSS
10	pas	TS1
11	pas	TS2
12	pas	TS3
13	pas	TS4
14	pas	NC
15	out	BTP_INT
16	in	\_SHUTDN\_
24	pas	PTCEN
23	pas	PTC
22	pas	LEDCNTLC
21	pas	LEDCNTLB
20	pas	LEDCNTLA
19	oc	SMBC
18	oc	SMBD
17	pas	\_DISP\_
32	pwr	BAT
31	out	CHG
30	out	PCHG
29	pas	NC
28	out	DSG
27	pas	PACK
26	pwr	VCC
25	out	FUSE

## data
1	pwr	PBI	0	PBI	4	PBI 1 P Power supply backup input pin
2	pas	VC4	0	VC4	4	VC4 2 IA Sense voltage input terminal for most positive cell,
3	pas	VC3	0	VC3	4	VC3 3 IA Sense voltage input terminal for second most positive cell, balance current input for second most positive cell, and return balance current for most positive cell
4	pas	VC2	0	VC2	4	VC2 4 IA Sense voltage input terminal for third most positive cell, balance current input for third most positive cell, and return balance current for second most positive cell
5	pas	VC1	0	VC1	4	VC1 5 IA Sense voltage input terminal for least positive cell, balance current input for least positive cell, and return balance current for third most positive cell
6	in	SRN	0	SRN	4	SRN 6 I Analog input pin connected to the internal coulomb counter peripheral for integrating a small voltage between SRP and SRN where SRP is the top of the sense resistor.
7	pas	NC	0	NC	3	NC 7 — Not internally connected. Connect to VSS.
8	pas	SRP	0	SRP	4	SRP 8 I Analog input pin connected to the internal coulomb counter peripheral for integrating a small voltage between SRP and SRN where SRP is the top of the sense resistor.
9	pwr	VSS	0	VSS	4	VSS 9 P Device ground
10	pas	TS1	0	TS1	4	TS1 10 IA Temperature sensor 1 thermistor input pin
11	pas	TS2	0	TS2	4	TS2 11 IA Temperature sensor 2 thermistor input pin
12	pas	TS3	0	TS3	4	TS3 12 IA Temperature sensor 3 thermistor input pin
13	pas	TS4	0	TS4	4	TS4 13 IA Temperature sensor 4 thermistor input pin
14	pas	NC	0	NC	3	NC 14 — Not internally connected.
15	out	BTP_INT	0	BTP_INT	8	BTP_INT 15 O Battery Trip Point (BTP) interrupt output
16	in	\_SHUTDN\_	1	SHUTDN	7	SHUTDN 16 I Host system present input for removable battery pack
17	pas	\_DISP\_	1	DISP	5	DISP 17 — Display control for LEDs
18	oc	SMBD	0	SMBD	5	SMBD 18 I/OD SMBus data pin
19	oc	SMBC	0	SMBC	5	SMBC 19 I/OD SMBus clock pin
20	pas	LEDCNTLA	0	LEDCNTLA	9	LEDCNTLA 20 — LED display segment that drives the external LEDs depending on the firmware configuration
21	pas	LEDCNTLB	0	LEDCNTLB	9	LEDCNTLB 21 — LED display segment that drives the external LEDs depending on the firmware configuration
22	pas	LEDCNTLC	0	LEDCNTLC	9	LEDCNTLC 22 — LED display segment that drives the external LEDs depending on the firmware configuration
23	pas	PTC	0	PTC	4	PTC 23 IA Safety PTC thermistor input pin. To disable, connect both PTC and PTCEN to VSS.
24	pas	PTCEN	0	PTCEN	6	PTCEN 24 IA Safety PTC thermistor enable input pin. Connect to BAT. To disable, connect both PTC and PTCEN to VSS.
25	out	FUSE	0	FUSE	5	FUSE 25 O Fuse drive output pin
26	pwr	VCC	0	VCC	4	VCC 26 P Secondary power supply input.
27	pas	PACK	0	PACK	5	PACK 27 IA Pack sense input pin
28	out	DSG	0	DSG	4	DSG 28 O NMOS Discharge FET drive output pin
29	pas	NC	0	NC	3	NC 29 — Not internally connected.
30	out	PCHG	0	PCHG	5	PCHG 30 O PMOS Precharge FET drive output pin
31	out	CHG	0	CHG	4	CHG 31 O NMOS Charge FET drive output pin
32	pwr	BAT	0	BAT	4	BAT 32 P Primary power supply input pin