## F28027DA
# This is the template file for creating symbols with tragesym
# every line starting with '#' is a comment line.
# save it as text file with tab separated cells and start tragesym

[options]
# wordswap swaps labels if the pin is on the right side an looks like this:
# "PB1 (CLK)". That's useful for micro controller port labels
# rotate_labels rotates the pintext of top and bottom pins
# this is useful for large symbols like FPGAs with more than 100 pins
# sort_labels will sort the pins by it's labels
# useful for address ports, busses, ...
wordswap	yes
rotate_labels	yes
sort_labels	no
generate_pinseq	yes
sym_width	5200
pinwidthvertical	300
pinwidthhorizontal	300

[geda_attr]
# name will be printed in the top of the symbol
# if you have a device with slots, you'll have to use slot= and slotdef=
# use comment= if there are special information you want to add
version	20161031 1
name	TMS320F28027
device	TMS320F28027
refdes	U?
footprint	HTSSOP-DAD-38
description	Microcontrollers, motor, Piccolo C28x DSP
documentation	http://www.ti.com/product/TMS320F28027
author	AutoTron
numslots	0
dist-license	GPLv2
use-license	unlimited
#slot	1
#slotdef	1:
#slotdef	2:
#slotdef	3:
#slotdef	4:
#comment
#comment
#comment

[pins]
# tabseparated list of pin descriptions
#
# pinnr is the physical number of the pin
# seq is the pinseq= attribute, leave it blank if it doesn't matter
# type can be (in, out, io, oc, oe, pas, tp, tri, clk, pwr)
# style can be (line,dot,clk,dotclk,spacer,none). none if only want to add a net
# posit. can be (l,r,t,b) or empty for nets.
# net specifies the name of the net. Vcc or GND for example.
# label represents the pinlabel.
#	negation lines can be added with "\_" example: \_enable\_
#	if you want to write a "\" use "\\" as escape sequence
#
#pinnr	seq	type	style	posit.	net	label
1	1	pwr	line	l		VDD
2	2	pwr	line	l		VSS
3	3	in	line	l		\_VREGENZ\_
4	4	pwr	line	l		VDDIO
5	5	io	line	l		GPIO2/EPWM2A
6	6	io	line	l		GPIO3/EPWM2B
7	7	io	line	l		GPIO4/EPWM3A
8	8	io	line	l		GPIO5/EPWM3B/ECAP1
9	9	io	line	l		GPIO6/EPWM4A/EPWMSYNCI/EPWMSYNCO
10	10	io	line	l		GPIO7/EPWM4B/SCIRXDA
11	11	pwr	line	l		VDD
12	12	pwr	line	l		VSS
13	13	io	line	l		GPIO12/\_TZ1\_/SCITXDA
14	14	io	line	l		GPIO28/SCIRXDA/SDAA/\_TZ2\_
15	15	io	line	l		GPIO29/SCITXDA/SCLA/\_TZ3\_
16	16	in	line	l		\_TRST\_
17	17	in	line	l		\_XRS\_
18	18	in	line	l		ADCINA6/AIO6
19	19	in	line	l		ADCINA4/AIO4
38	38	pas	line	r		TEST
37	37	io	line	r		GPIO0/EPWM1A
36	36	io	line	r		GPIO1/EPWM1B/COMP1OUT
35	35	io	line	r		GPIO16/SPISIMOA/\_TZ2\_
34	34	io	line	r		GPIO17/SPISOMIA/\_TZ3\_
33	33	io	line	r		GPIO19/\_SPISTEA\_/SCIRXDA/ECAP1/XCLKIN
32	32	io	line	r		GPIO18/SPICLKA/SCITXDA/XCLKOUT
31	31	io	line	r		TCK/GPIO38/XCLKIN
30	30	io	line	r		TDO/GPIO37
29	29	io	line	r		TMS/GPIO36
28	28	io	line	r		TDI/GPIO35
27	27	io	line	r		GPIO34
26	26	in	line	r		ADCINB6/AIO14
25	25	in	line	r		ADCINB4/AIO12
24	24	in	line	r		ADCINB2/COMP1B/AIO10
22	22	pwr	line	r		VDDA
23	23	pwr	line	r		VSSA/VREFLO
21	21	in	line	r		ADCINA0/VREFHI
20	20	in	line	r		ADCINA2/COMP1A/AIO2

## F28027PT
# This is the template file for creating symbols with tragesym
# every line starting with '#' is a comment line.
# save it as text file with tab separated cells and start tragesym

[options]
# wordswap swaps labels if the pin is on the right side an looks like this:
# "PB1 (CLK)". That's useful for micro controller port labels
# rotate_labels rotates the pintext of top and bottom pins
# this is useful for large symbols like FPGAs with more than 100 pins
# sort_labels will sort the pins by it's labels
# useful for address ports, busses, ...
wordswap	yes
rotate_labels	yes
sort_labels	no
generate_pinseq	no
sym_width	5200
pinwidthvertical	300
pinwidthhorizontal	300

[geda_attr]
# name will be printed in the top of the symbol
# if you have a device with slots, you'll have to use slot= and slotdef=
# use comment= if there are special information you want to add
version	20161031 2
name	TMS320F28027
device	TMS320F28027
refdes	U?
footprint	TQFP-48-7
description	Microcontrollers, motor, Piccolo C28x DSP
documentation	http://www.ti.com/product/TMS320F28027
author	AutoTron
numslots	0
dist-license	GPLv2
use-license	unlimited
#slot	1
#slotdef	1:
#slotdef	2:
#slotdef	3:
#slotdef	4:
#comment
#comment
#comment

[pins]
# tabseparated list of pin descriptions
#
# pinnr is the physical number of the pin
# seq is the pinseq= attribute, leave it blank if it doesn't matter
# type can be (in, out, io, oc, oe, pas, tp, tri, clk, pwr)
# style can be (line,dot,clk,dotclk,spacer,none). none if only want to add a net
# posit. can be (l,r,t,b) or empty for nets.
# net specifies the name of the net. Vcc or GND for example.
# label represents the pinlabel.
#	negation lines can be added with "\_" example: \_enable\_
#	if you want to write a "\" use "\\" as escape sequence
#
#pinnr	seq	type	style	posit.	net	label
1	1	io	line	l		GPIO29/SCITXDA/SCLA/\_TZ3\_
2	2	in	line	l		\_TRST\_
3	3	in	line	l		\_XRS\_
4	4	in	line	l		ADCINA6/AIO6
5	5	in	line	l		ADCINA4/AIO4/COMP2A
6	6	in	line	l		ADCINA7/AIO7
7	7	in	line	l		ADCINA3/AIO3
8	8	in	line	l		ADCINA1/AIO1
9	9	in	line	l		ADCINA2/COMP1A/AIO2
10	10	in	line	l		ADCINA0/VREFHI
11	11	pwr	line	l		VDDA
12	12	pwr	line	l		VSSA/VREFLO
13	13	in	line	l		ADCINB1
14	14	in	line	l		ADCINB2/COMP1B/AIO10
15	15	in	line	l		ADCINB3
16	16	in	line	l		ADCINB4/COMP2B/AIO12
17	17	in	line	l		ADCINB6/AIO14
18	18	in	line	l		ADCINB7
19	19	io	line	l		GPIO34/COMP2OUT
20	20	io	line	l		TDI/GPIO35
21	21	io	line	l		TMS/GPIO36
22	22	io	line	l		TDO/GPIO37
23	23	io	line	l		TCK/GPIO38/XCLKIN
24	24	io	line	l		GPIO18/SPICLKA/SCITXDA/XCLKOUT
48	48	io	line	r		GPIO28/SCIRXDA/SDAA/\_TZ2\_
47	47	io	line	r		GPIO12/\_TZ1\_/SCITXDA
46	46	out	line	r		X2
45	45	in	line	r		X1
44	44	pwr	line	r		VSS
43	43	pwr	line	r		VDD
42	42	io	line	r		GPIO7/EPWM4B/SCIRXDA
41	41	io	line	r		GPIO6/EPWM4A/EPWMSYNCI/EPWMSYNCO
40	40	io	line	r		GPIO5/EPWM3B/ECAP1
39	39	io	line	r		GPIO4/EPWM3A
38	38	io	line	r		GPIO3/EPWM2B
37	37	io	line	r		GPIO2/EPWM2A
36	36	io	line	r		GPIO33/SCLA/EPWMSYNCO/\_ADCSOCBO\_
35	35	pwr	line	r		VDDIO
34	34	in	line	r		\_VREGENZ\_
33	33	pwr	line	r		VSS
32	32	pwr	line	r		VDD
31	31	io	line	r		GPIO32/SDAA/EPWMSYNCI/\_ADCSOCAO\_
30	30	pas	line	r		TEST
29	29	io	line	r		GPIO0/EPWM1A
28	28	io	line	r		GPIO1/EPWM1B/COMP1OUT
27	27	io	line	r		GPIO16/SPISIMOA/\_TZ2\_
26	26	io	line	r		GPIO17/SPISOMIA/\_TZ3\_
25	25	io	line	r		GPIO19/\_SPISTEA\_/SCIRXDA/ECAP1/XCLKIN

## DA
1	1	pwr	line	l		VDD
2	2	pwr	line	l		VSS
3	3	in	line	l		\_VREGENZ\_
4	4	pwr	line	l		VDDIO
5	5	io	line	l		GPIO2/EPWM2A
6	6	io	line	l		GPIO3/EPWM2B
7	7	io	line	l		GPIO4/EPWM3A
8	8	io	line	l		GPIO5/EPWM3B/ECAP1
9	9	io	line	l		GPIO6/EPWM4A/EPWMSYNCI/EPWMSYNCO
10	10	io	line	l		GPIO7/EPWM4B/SCIRXDA
11	11	pwr	line	l		VDD
12	12	pwr	line	l		VSS
13	13	io	line	l		GPIO12/\_TZ1\_/SCITXDA
14	14	io	line	l		GPIO28/SCIRXDA/SDAA/\_TZ2\_
15	15	io	line	l		GPIO29/SCITXDA/SCLA/\_TZ3\_
16	16	in	line	l		\_TRST\_
17	17	in	line	l		\_XRS\_
18	18	in	line	l		ADCINA6/AIO6
19	19	in	line	l		ADCINA4/AIO4
20	20	in	line	r		ADCINA2/COMP1A/AIO2
21	21	in	line	r		ADCINA0/VREFHI
22	22	pwr	line	r		VDDA
23	23	pwr	line	r		VSSA/VREFLO
24	24	in	line	r		ADCINB2/COMP1B/AIO10
25	25	in	line	r		ADCINB4/AIO12
26	26	in	line	r		ADCINB6/AIO14
27	27	io	line	r		GPIO34
28	28	io	line	r		TDI/GPIO35
29	29	io	line	r		TMS/GPIO36
30	30	io	line	r		TDO/GPIO37
31	31	io	line	r		TCK/GPIO38/XCLKIN
32	32	io	line	r		GPIO18/SPICLKA/SCITXDA/XCLKOUT
33	33	io	line	r		GPIO19/\_SPISTEA\_/SCIRXDA/ECAP1/XCLKIN
34	34	io	line	r		GPIO17/SPISOMIA/\_TZ3\_
35	35	io	line	r		GPIO16/SPISIMOA/\_TZ2\_
36	36	io	line	r		GPIO1/EPWM1B/COMP1OUT
37	37	io	line	r		GPIO0/EPWM1A
38	38	pas	line	r		TEST

## PT
1	1	io	line	l		GPIO29/SCITXDA/SCLA/\_TZ3\_
2	2	in	line	l		\_TRST\_
3	3	in	line	l		\_XRS\_
4	4	in	line	l		ADCINA6/AIO6
5	5	in	line	l		ADCINA4/AIO4/COMP2A
6	6	in	line	l		ADCINA7/AIO7
7	7	in	line	l		ADCINA3/AIO3
8	8	in	line	l		ADCINA1/AIO1
9	9	in	line	l		ADCINA2/COMP1A/AIO2
10	10	in	line	l		ADCINA0/VREFHI
11	11	pwr	line	l		VDDA
12	12	pwr	line	l		VSSA/VREFLO
13	13	in	line	l		ADCINB1
14	14	in	line	l		ADCINB2/COMP1B/AIO10
15	15	in	line	l		ADCINB3
16	16	in	line	l		ADCINB4/COMP2B/AIO12
17	17	in	line	l		ADCINB6/AIO14
18	18	in	line	l		ADCINB7
19	19	io	line	l		GPIO34/COMP2OUT
20	20	io	line	l		TDI/GPIO35
21	21	io	line	l		TMS/GPIO36
22	22	io	line	l		TDO/GPIO37
23	23	io	line	l		TCK/GPIO38/XCLKIN
24	24	io	line	l		GPIO18/SPICLKA/SCITXDA/XCLKOUT
25	25	io	line	r		GPIO19/\_SPISTEA\_/SCIRXDA/ECAP1/XCLKIN
26	26	io	line	r		GPIO17/SPISOMIA/\_TZ3\_
27	27	io	line	r		GPIO16/SPISIMOA/\_TZ2\_
28	28	io	line	r		GPIO1/EPWM1B/COMP1OUT
29	29	io	line	r		GPIO0/EPWM1A
30	30	pas	line	r		TEST
31	31	io	line	r		GPIO32/SDAA/EPWMSYNCI/\_ADCSOCAO\_
32	32	pwr	line	r		VDD
33	33	pwr	line	r		VSS
34	34	in	line	r		\_VREGENZ\_
35	35	pwr	line	r		VDDIO
36	36	io	line	r		GPIO33/SCLA/EPWMSYNCO/\_ADCSOCBO\_
37	37	io	line	r		GPIO2/EPWM2A
38	38	io	line	r		GPIO3/EPWM2B
39	39	io	line	r		GPIO4/EPWM3A
40	40	io	line	r		GPIO5/EPWM3B/ECAP1
41	41	io	line	r		GPIO6/EPWM4A/EPWMSYNCI/EPWMSYNCO
42	42	io	line	r		GPIO7/EPWM4B/SCIRXDA
43	43	pwr	line	r		VDD
44	44	pwr	line	r		VSS
45	45	in	line	r		X1
46	46	out	line	r		X2
47	47	io	line	r		GPIO12/\_TZ1\_/SCITXDA
48	48	io	line	r		GPIO28/SCIRXDA/SDAA/\_TZ2\_

## TSSOP
VDD	1	pwr		CPU and Logic Digital Power Pins.
VSS	2	pwr		Digital Ground Pins
\_VREGENZ\_	3	in	Internal VREG Enable/Disable	Pull low to enable the internal voltage regulator (it's an LDO)
VDDIO	4	pwr		Digital I/O and Flash Power Pin – Single Supply source when VREG is enabled.
GPIO2/EPWM2A	5	io	GPIO2/EPWM2A	Enhanced PWM2 Output A and HRPWM channel
GPIO3/EPWM2B	6	io	GPIO3/EPWM2B/COMP2OUT	Enhanced PWM2 Output B, Direct output of Comparator 2 (Not on TSOP)
GPIO4/EPWM3A	7	io	GPIO4/EPWM3A	Enhanced PWM3 output A and HRPWM channel
GPIO5/EPWM3B/ECAP1	8	io	GPIO5/EPWM3B/ECAP1	Enhanced PWM3 output B,Enhanced Capture input/output 1
GPIO6/EPWM4A/EPWMSYNCI/EPWMSYNCO	9	io	GPIO6/EPWM4A/EPWMSYNCI/EPWMSYNCO	Enhanced PWM4 output A and HRPWM channel, External ePWM sync pulse input/output
GPIO7/EPWM4B/SCIRXDA	10	io	GPIO7/EPWM4B/SCIRXDA	Enhanced PWM4 output B, SCI-A receive data
VDD	11	pwr		CPU and Logic Digital Power Pins.
VSS	12	pwr		Digital Ground Pins
GPIO12/\_TZ1\_/SCITXDA	13	io	GPIO12/\_TZ1\_/SCITXDA	Trip Zone input 1, SCI-A transmit data
GPIO28/SCIRXDA/SDAA/\_TZ2\_	14	io	GPIO28/SCIRXDA/SDAA/\_TZ2\_	SCI-A receive data. I2C data open-drain bidirectional port, Trip zone input 2
GPIO29/SCITXDA/SCLA/\_TZ3\_	15	io	GPIO29/SCITXDA/SCLA/\_TZ3\_	Trip Zone input 3, SCI-A transmit, I2C Clk
\_TRST\_	16	in	\_TRST\_	JTAG Reset
\_XRS\_	17	in	\_XRS\_	Device Reset
ADCINA6/AIO6	18	in	ADCINA6/AIO6	ADC Group A, Channel 6 input
ADCINA4/AIO4	19	in	ADCINA4/AIO4/COMP2A	ADC Group A, Channel 4 input (Comparator Input 2A on 48 pin device)
ADCINA2/COMP1A/AIO2	20	in	ADCINA2/COMP1A/AIO2	ADC Group A, Channel 2 input, Comparator Input 1A
ADCINA0/VREFHI	21	in	ADCINA0/VREFHI	ADC Group A, Channel 0 input,ADC External Reference – only used when in ADC external reference mode.
VDDA	22	pwr		Analog Power Pin.
VSSA/VREFLO	23	pwr	VSSA/VREFLO	Analog Ground Pin.
ADCINB2/COMP1B/AIO10	24	in	ADCINB2/COMP1B/AIO10	ADC Group B, Channel 2 input
ADCINB4/AIO12	25	in	ADCINB4/COMP2B/AIO12	ADC Group B, Channel 4 input (Comparator Input 2B on 48 pin device)
ADCINB6/AIO14	26	in	ADCINB6/AIO14	ADC Group B, Channel 6 input
GPIO34	27	io	GPIO34/COMP2OUT	Direct output of Comparator 2 on 48 pin device
TDI/GPIO35	28	io	TDI/GPIO35	JTAG test data input (TDI) with internal pullup.
TMS/GPIO36	29	io	TMS/GPIO36	JTAG test-mode select (TMS) with internal pullup.
TDO/GPIO37	30	io	TDO/GPIO37	JTAG scan out, test data output (TDO).
TCK/GPIO38/XCLKIN	31	io	TCK/GPIO38/XCLKIN	JTAG test clock with internal pullup, External Oscillator Input,
GPIO18/SPICLKA/SCITXDA/XCLKOUT	32	io	GPIO18/SPICLKA/SCITXDA/XCLKOUT	SPI-A clock input/output, SCI-A transmit data, Output clock derived from SYSCLKOUT.
GPIO19/\_SPISTEA\_/SCIRXDA/ECAP1/XCLKIN	33	io	GPIO19/\_SPISTEA\_/SCIRXDA/ECAP1/XCLKIN	External Oscillator Input, SPI-A slave transmit enable input/output, SCI-A receive, Enhanced Capture input/output 1
GPIO17/SPISOMIA/\_TZ3\_	34	io	GPIO17/SPISOMIA/\_TZ3\_	SPI-A slave out, master in, Trip zone input 3
GPIO16/SPISIMOA/\_TZ2\_	35	io	GPIO16/SPISIMOA/\_TZ2\_	SPI-A slave in, master out/Trip Zone input 2
GPIO1/EPWM1B/COMP1OUT	36	io	GPIO1/EPWM1B/COMP1OUT	Enhanced PWM1 Output B, Direct output of Comparator 1
GPIO0/EPWM1A	37	io	GPIO0/EPWM1A	Enhanced PWM1 Output A and HRPWM channel
TEST	38	pas	TEST	Reserved for TI. Must be left unconnected.

## TQFP
GPIO29/SCITXDA/SCLA/\_TZ3\_	1	io	GPIO29/SCITXDA/SCLA/\_TZ3\_	Trip Zone input 3, SCI-A transmit, I2C Clk
\_TRST\_	2	in	\_TRST\_	JTAG Reset
\_XRS\_	3	in	\_XRS\_	Device Reset
ADCINA6/AIO6	4	in	ADCINA6/AIO6	ADC Group A, Channel 6 input
ADCINA4/AIO4/COMP2A	5	in	ADCINA4/AIO4/COMP2A	ADC Group A, Channel 4 input (Comparator Input 2A on 48 pin device)
ADCINA7/AIO7	6	in	ADCINA7/AIO7	ADC Group A, Channel 7 input
ADCINA3/AIO3	7	in	ADCINA3/AIO3	ADC Group A, Channel 3 input
ADCINA1/AIO1	8	in	ADCINA1/AIO1	ADC Group A, Channel 1 input
ADCINA2/COMP1A/AIO2	9	in	ADCINA2/COMP1A/AIO2	ADC Group A, Channel 2 input, Comparator Input 1A
ADCINA0/VREFHI	10	in	ADCINA0/VREFHI	ADC Group A, Channel 0 input,ADC External Reference – only used when in ADC external reference mode.
VDDA	11	pwr		Analog Power Pin.
VSSA/VREFLO	12	pwr	VSSA/VREFLO	Analog Ground Pin.
ADCINB1	13	in	ADCINB1	ADC Group B, Channel 1 input
ADCINB2/COMP1B/AIO10	14	in	ADCINB2/COMP1B/AIO10	ADC Group B, Channel 2 input
ADCINB3	15	in	ADCINB3	ADC Group B, Channel 3 input
ADCINB4/COMP2B/AIO12	16	in	ADCINB4/COMP2B/AIO12	ADC Group B, Channel 4 input (Comparator Input 2B on 48 pin device)
ADCINB6/AIO14	17	in	ADCINB6/AIO14	ADC Group B, Channel 6 input
ADCINB7	18	in	ADCINB7	ADC Group B, Channel 7 input
GPIO34/COMP2OUT	19	io	GPIO34/COMP2OUT	Direct output of Comparator 2 on 48 pin device
TDI/GPIO35	20	io	TDI/GPIO35	JTAG test data input (TDI) with internal pullup.
TMS/GPIO36	21	io	TMS/GPIO36	JTAG test-mode select (TMS) with internal pullup.
TDO/GPIO37	22	io	TDO/GPIO37	JTAG scan out, test data output (TDO).
TCK/GPIO38/XCLKIN	23	io	TCK/GPIO38/XCLKIN	JTAG test clock with internal pullup, External Oscillator Input,
GPIO18/SPICLKA/SCITXDA/XCLKOUT	24	io	GPIO18/SPICLKA/SCITXDA/XCLKOUT	SPI-A clock input/output, SCI-A transmit data, Output clock derived from SYSCLKOUT.
GPIO19/\_SPISTEA\_/SCIRXDA/ECAP1/XCLKIN	25	io	GPIO19/\_SPISTEA\_/SCIRXDA/ECAP1/XCLKIN	External Oscillator Input, SPI-A slave transmit enable input/output, SCI-A receive, Enhanced Capture input/output 1
GPIO17/SPISOMIA/\_TZ3\_	26	io	GPIO17/SPISOMIA/\_TZ3\_	SPI-A slave out, master in, Trip zone input 3
GPIO16/SPISIMOA/\_TZ2\_	27	io	GPIO16/SPISIMOA/\_TZ2\_	SPI-A slave in, master out/Trip Zone input 2
GPIO1/EPWM1B/COMP1OUT	28	io	GPIO1/EPWM1B/COMP1OUT	Enhanced PWM1 Output B, Direct output of Comparator 1
GPIO0/EPWM1A	29	io	GPIO0/EPWM1A	Enhanced PWM1 Output A and HRPWM channel
TEST	30	pas	TEST	Reserved for TI. Must be left unconnected.
GPIO32/SDAA/EPWMSYNCI/\_ADCSOCAO\_	31	io	GPIO32/SDAA/EPWMSYNCI/\_ADCSOCAO\_	I2C data open-drain bidirectional port, Enhanced PWM external sync pulse input, ADC start-of-conversion A
VDD	32	pwr		CPU and Logic Digital Power Pins.
VSS	33	pwr		Digital Ground Pins
\_VREGENZ\_	34	in	Internal VREG Enable/Disable	Pull low to enable the internal voltage regulator (it's an LDO)
VDDIO	35	pwr		Digital I/O and Flash Power Pin – Single Supply source when VREG is enabled.
GPIO33/SCLA/EPWMSYNCO/\_ADCSOCBO\_	36	io	GPIO33/SCLA/EPWMSYNCO/\_ADCSOCBO\_	I2C clock open-drain bidirectional port, Enhanced PWM external synch pulse output, ADC start-of-conversion B
GPIO2/EPWM2A	37	io	GPIO2/EPWM2A	Enhanced PWM2 Output A and HRPWM channel
GPIO3/EPWM2B	38	io	GPIO3/EPWM2B/COMP2OUT	Enhanced PWM2 Output B, Direct output of Comparator 2 (Not on TSOP)
GPIO4/EPWM3A	39	io	GPIO4/EPWM3A	Enhanced PWM3 output A and HRPWM channel
GPIO5/EPWM3B/ECAP1	40	io	GPIO5/EPWM3B/ECAP1	Enhanced PWM3 output B,Enhanced Capture input/output 1
GPIO6/EPWM4A/EPWMSYNCI/EPWMSYNCO	41	io	GPIO6/EPWM4A/EPWMSYNCI/EPWMSYNCO	Enhanced PWM4 output A and HRPWM channel, External ePWM sync pulse input/output
GPIO7/EPWM4B/SCIRXDA	42	io	GPIO7/EPWM4B/SCIRXDA	Enhanced PWM4 output B, SCI-A receive data
VDD	43	pwr		CPU and Logic Digital Power Pins.
VSS	44	pwr		Digital Ground Pins
X1	45	in	X1	On-chip crystal-oscillator input.
X2	46	out	X2	On-chip crystal-oscillator output.
GPIO12/\_TZ1\_/SCITXDA	47	io	GPIO12/\_TZ1\_/SCITXDA	Trip Zone input 1, SCI-A transmit data
GPIO28/SCIRXDA/SDAA/\_TZ2\_	48	io	GPIO28/SCIRXDA/SDAA/\_TZ2\_	SCI-A receive data. I2C data open-drain bidirectional port, Trip zone input 2