## Power
# This is the template file for creating symbols with tragesym
# every line starting with '#' is a comment line.
# save it as text file with tab separated cells and start tragesym

[options]
# wordswap swaps labels if the pin is on the right side an looks like this:
# "PB1 (CLK)". That's useful for micro controller port labels
# rotate_labels rotates the pintext of top and bottom pins
# this is useful for large symbols like FPGAs with more than 100 pins
# sort_labels will sort the pins by it's labels
# useful for address ports, busses, ...
wordswap	yes
rotate_labels	yes
sort_labels	no
generate_pinseq	yes
sym_width	4800
pinwidthvertical	300
pinwidthhorizontal	300

[geda_attr]
# name will be printed in the top of the symbol
# if you have a device with slots, you'll have to use slot= and slotdef=
# use comment= if there are special information you want to add
version	20140915 1
name	TM4C1292NCZAD
device	TM4C1292NCZAD
refdes	U?
footprint	212BGA
description	Tiva C Series Microcontroller
documentation	http://www.ti.com/product/TM4C1292NCZAD/
author	AutoTron
numslots	0
dist-license	GPL3
use-license	unlimited
#slot	1
#slotdef	1:
#slotdef	2:
#slotdef	3:
#slotdef	4:
#comment
#comment
#comment

[pins]
# tabseparated list of pin descriptions
#
# pinnr is the physical number of the pin
# seq is the pinseq= attribute, leave it blank if it doesn't matter
# type can be (in, out, io, oc, oe, pas, tp, tri, clk, pwr)
# style can be (line,dot,clk,dotclk,spacer,none). none if only want to add a net
# posit. can be (l,r,t,b) or empty for nets.
# net specifies the name of the net. Vcc or GND for example.
# label represents the pinlabel.
#	negation lines can be added with "\_" example: \_enable\_
#	if you want to write a "\" use "\\" as escape sequence
#
#pinnr	seq	type	style	posit.	net	label
P18	1	in	line	l		\_RST\_
			spacer	l
			spacer	l
T18	2	clk	line	l		XOSC0
T19	3	clk	line	l		XOSC1
			spacer	l
			spacer	l
R18	4	pwr	line	l	GND	GNDX
			spacer	l
E19	5	clk	line	l		OSC0
D19	6	clk	line	l		OSC1
			spacer	l
			spacer	l
D18	7	pwr	line	l	GND	GNDX2
			spacer	l
G4	8	pwr	line	l	GND	GNDA
			spacer	l
A1	9	pwr	line	l	GND	GND
A18	10	pwr	line	l	GND	GND
A19	11	pwr	line	l	GND	GND
A2	12	pwr	line	l	GND	GND
B1	13	pwr	line	l	GND	GND
B19	14	pwr	line	l	GND	GND
F10	15	pwr	line	l	GND	GND
H10	16	pwr	line	l	GND	GND
H11	17	pwr	line	l	GND	GND
H12	18	pwr	line	l	GND	GND
J11	19	pwr	line	l	GND	GND
J12	20	pwr	line	l	GND	GND
K10	21	pwr	line	l	GND	GND
K13	22	pwr	line	l	GND	GND
K14	23	pwr	line	l	GND	GND
K6	24	pwr	line	l	GND	GND
K9	25	pwr	line	l	GND	GND
L8	26	pwr	line	l	GND	GND
L9	27	pwr	line	l	GND	GND
M10	28	pwr	line	l	GND	GND
M8	29	pwr	line	l	GND	GND
M9	30	pwr	line	l	GND	GND
N10	31	pwr	line	l	GND	GND
P16	32	pwr	line	l	GND	GND
R17	33	pwr	line	l	GND	GND
V1	34	pwr	line	l	GND	GND
W1	35	pwr	line	l	GND	GND
W2	36	pwr	line	l		GND
P19	37	pwr	line	r		VBAT
			spacer	r
			spacer	r
M17	38	out	line	r		HIB
U18	39	in	line	r		WAKE
			spacer	r
F4	41	pas	line	r		VREFA+
G5	40	pas	line	r		VREFA-
			spacer	r
			spacer	r
F3	42	pwr	line	r		VDDA
			spacer	r
G10	43	pwr	line	r		VDD
H9	44	pwr	line	r		VDD
J10	45	pwr	line	r		VDD
J8	46	pwr	line	r		VDD
J9	47	pwr	line	r		VDD
K11	48	pwr	line	r		VDD
K12	49	pwr	line	r		VDD
K7	50	pwr	line	r		VDD
K8	51	pwr	line	r		VDD
L10	52	pwr	line	r		VDD
L11	53	pwr	line	r		VDD
L12	54	pwr	line	r		VDD
M11	55	pwr	line	r		VDD
M12	56	pwr	line	r		VDD
N16	57	pwr	line	r		VDD
P10	58	pwr	line	r		VDD
P17	59	pwr	line	r		VDD
			spacer	r
C5	60	pas	line	r		NC
E13	61	pas	line	r		NC
V13	62	pas	line	r		NC
V14	63	pas	line	r		NC
V15	64	pas	line	r		NC
V18	65	pas	line	r		NC
V19	66	pas	line	r		NC
W13	67	pas	line	r		NC
W15	68	pas	line	r		NC
W18	69	pas	line	r		NC
W19	70	pas	line	r		NC
			spacer	r
E10	71	pwr	line	r		VDDC
H16	72	pwr	line	r		VDDC

## GPIO
# This is the template file for creating symbols with tragesym
# every line starting with '#' is a comment line.
# save it as text file with tab separated cells and start tragesym

[options]
# wordswap swaps labels if the pin is on the right side an looks like this:
# "PB1 (CLK)". That's useful for micro controller port labels
# rotate_labels rotates the pintext of top and bottom pins
# this is useful for large symbols like FPGAs with more than 100 pins
# sort_labels will sort the pins by it's labels
# useful for address ports, busses, ...
wordswap	yes
rotate_labels	yes
sort_labels	no
generate_pinseq	yes
sym_width	8400
pinwidthvertical	300
pinwidthhorizontal	300

[geda_attr]
# name will be printed in the top of the symbol
# if you have a device with slots, you'll have to use slot= and slotdef=
# use comment= if there are special information you want to add
version	20140915 1
name	TM4C1292NCZAD
device	TM4C1292NCZAD
refdes	U?
footprint	212BGA
description	Tiva C Series Microcontroller
documentation	http://www.ti.com/product/TM4C1292NCZAD/
author	AutoTron
numslots	0
dist-license	GPL3
use-license	unlimited
#slot	1
#slotdef	1:
#slotdef	2:
#slotdef	3:
#slotdef	4:
#comment
#comment
#comment

[pins]
# tabseparated list of pin descriptions
#
# pinnr is the physical number of the pin
# seq is the pinseq= attribute, leave it blank if it doesn't matter
# type can be (in, out, io, oc, oe, pas, tp, tri, clk, pwr)
# style can be (line,dot,clk,dotclk,spacer,none). none if only want to add a net
# posit. can be (l,r,t,b) or empty for nets.
# net specifies the name of the net. Vcc or GND for example.
# label represents the pinlabel.
#	negation lines can be added with "\_" example: \_enable\_
#	if you want to write a "\" use "\\" as escape sequence
#
#pinnr	seq	type	style	posit.	net	label
V3	1	io	line	l		PA0/CAN0Rx/I2C9SCL/T0CCP0/U0Rx
W3	2	io	line	l		PA1/CAN0Tx/I2C9SDA/T0CCP1/U0Tx
T6	3	io	line	l		PA2/I2C8SCL/SSI0Clk/T1CCP0/U4Rx
U5	4	io	line	l		PA3/I2C8SDA/SSI0Fss/T1CCP1/U4Tx
V4	5	io	line	l		PA4/I2C7SCL/SSI0XDAT0/T2CCP0/U3Rx
W4	6	io	line	l		PA5/I2C7SDA/SSI0XDAT1/T2CCP1/U3Tx
V5	7	io	line	l		PA6/EN0RXCK/EPI0S8/I2C6SCL/SSI0XDAT2/T3CCP0
R7	8	io	line	l		PA7/EPI0S9/I2C6SDA/SSI0XDAT3/T3CCP1/U2Tx
			spacer	l
A16	9	io	line	l		PB0/CAN1Rx/I2C5SCL/T4CCP0/U1Rx
B16	10	io	line	l		PB1/CAN1Tx/I2C5SDA/T4CCP1/U1Tx/USB0VBUS
A17	11	io	line	l		PB2/EN0MDC/EPI0S27/I2C0SCL/T5CCP0
B17	12	io	line	l		PB3/EN0MDIO/EPI0S28/I2C0SDA/T5CCP1/USB0CLK
C6	13	io	line	l		PB4/AIN10/I2C5SCL/SSI1Fss/U0CTS
B6	14	io	line	l		PB5/AIN11/I2C5SDA/SSI1Clk/U0RTS
F2	15	io	line	l		PB6/I2C6SCL/T6CCP0
F1	16	io	line	l		PB7/I2C6SDA/T6CCP1
			spacer	l
B15	17	io	line	l		PC0/SWCLK/TCK
C15	18	io	line	l		PC1/SWDIO/TMS
D14	19	io	line	l		PC2/TDI
C14	20	io	line	l		PC3/SWO/TDO
M2	21	io	line	l		PC4/C1-/EPI0S7/T7CCP0/U7Rx
M1	22	io	line	l		PC5/C1+/EPI0S6/RTCCLK/T7CCP1/U7Tx
L2	23	io	line	l		PC6/C0+/EPI0S5/U5Rx
K3	24	io	line	l		PC7/C0-/EPI0S4/U5Tx
			spacer	l
C2	25	io	line	l		PD0/AIN15/C0o/I2C7SCL/SSI2XDAT1/T0CCP0
C1	26	io	line	l		PD1/AIN14/C1o/I2C7SDA/SSI2XDAT0/T0CCP1
D2	27	io	line	l		PD2/AIN13/C2o/I2C8SCL/SSI2Fss/T1CCP0
D1	28	io	line	l		PD3/AIN12/I2C8SDA/SSI2Clk/T1CCP1
A4	29	io	line	l		PD4/AIN7/SSI1XDAT2/T3CCP0/U2Rx
B4	30	io	line	l		PD5/AIN6/SSI1XDAT3/T3CCP1/U2Tx
B3	31	io	line	l		PD6/AIN5/SSI2XDAT3/T4CCP0/U2RTS/USB0EPEN
B2	32	io	line	l		PD7/AIN4/NMI/SSI2XDAT2/T4CCP1
			spacer	l
H3	33	io	line	l		PE0/AIN3/U1RTS
H2	34	io	line	l		PE1/AIN2/U1DSR
G1	35	io	line	l		PE2/AIN1/U1DCD
G2	36	io	line	l		PE3/AIN0/U1DTR
A5	37	io	line	l		PE4/AIN9/SSI1XDAT0/U1RI
B5	38	io	line	l		PE5/AIN8/SSI1XDAT1
A7	39	io	line	l		PE6/AIN20/I2C9SCL/U0CTS
B7	40	io	line	l		PE7/AIN21/I2C9SDA/NMI/U0RTS
			spacer	l
U6	41	io	line	l		PF0/M0PWM0/SSI3XDAT1/TRD2
V6	42	io	line	l		PF1/M0PWM1/SSI3XDAT0/TRD1
W6	43	io	line	l		PF2/EN0MDC/M0PWM2/SSI3Fss/TRD0
T7	44	io	line	l		PF3/EN0MDIO/M0PWM3/SSI3Clk/TRCLK
V7	45	io	line	l		PF4/M0FAULT0/SSI3XDAT2/TRD3
W7	46	io	line	l		PF5/SSI3XDAT3
T8	47	io	line	l		PF6
U8	48	io	line	l		PF7
			spacer	l
N15	49	io	line	l		PG0/EPI0S11/I2C1SCL/M0PWM4
T14	50	io	line	l		PG1/EPI0S10/I2C1SDA/M0PWM5
V11	51	io	line	l		PG2/EN0TXCK/I2C2SCL/SSI2XDAT3
M16	52	io	line	l		PG3/EN0TXEN/I2C2SDA/SSI2XDAT2
K17	53	io	line	l		PG4/EN0TXD0/I2C3SCL/SSI2XDAT1/U0CTS
K15	54	io	line	l		PG5/EN0TXD1/I2C3SDA/SSI2XDAT0/U0RTS
V12	55	io	line	l		PG6/EN0RXER/I2C4SCL/SSI2Fss
U14	56	io	line	l		PG7/EN0RXDV/I2C4SDA/SSI2Clk
			spacer	l
P4	57	io	line	l		PH0/EPI0S0/U0RTS
R2	58	io	line	l		PH1/EPI0S1/U0CTS
R1	59	io	line	l		PH2/EPI0S2/U0DCD
T1	60	io	line	l		PH3/EPI0S3/U0DSR
R3	61	io	line	l		PH4/U0DTR
T2	62	io	line	l		PH5/U0RI
U2	63	io	line	l		PH6/U5Rx/U7Rx
V2	64	io	line	l		PH7/U5Tx/U7Tx
			spacer	l
C8	65	io	line	l		PJ0/U3Rx
E7	66	io	line	l		PJ1/U3Tx
H17	67	io	line	l		PJ2/U2RTS
F16	68	io	line	l		PJ3/U2CTS
F18	69	io	line	l		PJ4/U3RTS
E17	70	io	line	l		PJ5/U3CTS
N1	71	io	line	l		PJ6/U4RTS
K5	72	io	line	l		PJ7/U4CTS
J1	73	io	line	r		PK0/AIN16/EPI0S0/U4Rx
J2	74	io	line	r		PK1/AIN17/EPI0S1/U4Tx
K1	75	io	line	r		PK2/AIN18/EPI0S2/U4RTS
K2	76	io	line	r		PK3/AIN19/EPI0S3/U4CTS
U19	77	io	line	r		PK4/EN0INTRN/EN0RXD3/EPI0S32/I2C3SCL/M0PWM6
V17	78	io	line	r		PK5/EN0RXD2/EPI0S31/I2C3SDA/M0PWM7
V16	79	io	line	r		PK6/EN0TXD2/EPI0S25/I2C4SCL/M0FAULT1
W16	80	io	line	r		PK7/EN0TXD3/EPI0S24/I2C4SDA/M0FAULT2/RTCCLK
			spacer	r
G16	81	io	line	r		PL0/EPI0S16/I2C2SDA/M0FAULT3/USB0D0
H19	82	io	line	r		PL1/EPI0S17/I2C2SCL/PhA0/USB0D1
G18	83	io	line	r		PL2/C0o/EPI0S18/PhB0/USB0D2
J18	84	io	line	r		PL3/C1o/EPI0S19/IDX0/USB0D3
H18	85	io	line	r		PL4/EPI0S26/T0CCP0/USB0D4
G19	86	io	line	r		PL5/EPI0S33/T0CCP1/USB0D5
C18	87	io	line	r		PL6/T1CCP0/USB0DP
B18	88	io	line	r		PL7/T1CCP1/USB0DM
			spacer	r
K18	89	io	line	r		PM0/EPI0S15/T2CCP0
K19	90	io	line	r		PM1/EPI0S14/T2CCP1
L18	91	io	line	r		PM2/EPI0S13/T3CCP0
L19	92	io	line	r		PM3/EPI0S12/T3CCP1
M18	93	io	line	r		PM4/EN0RREF_CLK/T4CCP0/TMPR3/U0CTS
G15	94	io	line	r		PM5/T4CCP1/TMPR2/U0DCD
N19	95	io	line	r		PM6/EN0CRS/T5CCP0/TMPR1/U0DSR
N18	96	io	line	r		PM7/EN0COL/T5CCP1/TMPR0/U0RI
			spacer	r
C10	97	io	line	r		PN0/U1RTS
B11	98	io	line	r		PN1/U1CTS
A11	99	io	line	r		PN2/EPI0S29/U1DCD/U2RTS
B10	100	io	line	r		PN3/EPI0S30/U1DSR/U2CTS
A10	101	io	line	r		PN4/EPI0S34/I2C2SDA/U1DTR/U3RTS
B9	102	io	line	r		PN5/EPI0S35/I2C2SCL/U1RI/U3CTS
T12	103	io	line	r		PN6/EN0TXER/U4RTS
U12	104	io	line	r		PN7/U1RTS/U4CTS
			spacer	r
D6	105	io	line	r		PP0/C2+/EN0INTRN/SSI3XDAT2/T6CCP0/U6Rx
D7	106	io	line	r		PP1/C2-/SSI3XDAT3/T6CCP1/U6Tx
B13	107	io	line	r		PP2/EPI0S29/U0DTR/USB0NXT
C12	108	io	line	r		PP3/EPI0S30/RTCCLK/U0DCD/U1CTS/USB0DIR
D8	109	io	line	r		PP4/U0DSR/U3RTS/USB0D7
B12	110	io	line	r		PP5/I2C2SCL/U3CTS/USB0D6
B8	111	io	line	r		PP6/AIN23/I2C2SDA/U1DCD
A8	112	io	line	r		PP7/AIN22
			spacer	r
E3	113	io	line	r		PQ0/EPI0S20/SSI3Clk/T6CCP0
E2	114	io	line	r		PQ1/EPI0S21/SSI3Fss/T6CCP1
H4	115	io	line	r		PQ2/EPI0S22/SSI3XDAT0/T7CCP0
M4	116	io	line	r		PQ3/EPI0S23/SSI3XDAT1/T7CCP1
A13	117	io	line	r		PQ4/DIVSCLK/U1Rx
W12	118	io	line	r		PQ5/EN0RXD0/U1Tx
U15	119	io	line	r		PQ6/EN0RXD1/U1DTR
M3	120	io	line	r		PQ7/U1RI
			spacer	r
N5	121	io	line	r		PR0/I2C1SCL/M0PWM0/U4Tx
N4	122	io	line	r		PR1/I2C1SDA/M0PWM1/U4Rx
N2	123	io	line	r		PR2/I2C2SCL/M0PWM2
V8	124	io	line	r		PR3/I2C2SDA/M0PWM3
P3	125	io	line	r		PR4/I2C3SCL/M0PWM4/T0CCP0
P2	126	io	line	r		PR5/I2C3SDA/M0PWM5/T0CCP1/U1Rx
W9	127	io	line	r		PR6/I2C4SCL/M0PWM6/T1CCP0/U1Tx
R10	128	io	line	r		PR7/EN0TXEN/I2C4SDA/M0PWM7/T1CCP1
			spacer	r
D12	129	io	line	r		PS0/M0FAULT0/T2CCP0
D13	130	io	line	r		PS1/M0FAULT1/T2CCP1
B14	131	io	line	r		PS2/M0FAULT2/T3CCP0/U1DSR
A14	132	io	line	r		PS3/M0FAULT3/T3CCP1
V9	133	io	line	r		PS4/EN0TXD0/PhA0/T4CCP0
T13	134	io	line	r		PS5/EN0TXD1/PhB0/T4CCP1
U10	135	io	line	r		PS6/EN0RXER/IDX0/T5CCP0
R13	136	io	line	r		PS7/EN0RXDV/T5CCP1
			spacer	r
W10	137	io	line	r		PT0/CAN0Rx/EN0RXD0/T6CCP0
V10	138	io	line	r		PT1/CAN0Tx/EN0RXD1/T6CCP1
E18	139	io	line	r		PT2/CAN1Rx/T7CCP0
F17	140	io	line	r		PT3/CAN1Tx/T7CCP1

## GPIO_2b
# This is the template file for creating symbols with tragesym
# every line starting with '#' is a comment line.
# save it as text file with tab separated cells and start tragesym

[options]
# wordswap swaps labels if the pin is on the right side an looks like this:
# "PB1 (CLK)". That's useful for micro controller port labels
# rotate_labels rotates the pintext of top and bottom pins
# this is useful for large symbols like FPGAs with more than 100 pins
# sort_labels will sort the pins by it's labels
# useful for address ports, busses, ...
wordswap	yes
rotate_labels	yes
sort_labels	no
generate_pinseq	yes
sym_width	8400
pinwidthvertical	300
pinwidthhorizontal	300

[geda_attr]
# name will be printed in the top of the symbol
# if you have a device with slots, you'll have to use slot= and slotdef=
# use comment= if there are special information you want to add
version	20140915 1
name	TM4C1292NCZAD
device	TM4C1292NCZAD
refdes	U?
footprint	212BGA
description	Tiva C Series Microcontroller
documentation	http://www.ti.com/product/TM4C1292NCZAD/
author	AutoTron
numslots	0
dist-license	GPL3
use-license	unlimited
#slot	1
#slotdef	1:
#slotdef	2:
#slotdef	3:
#slotdef	4:
#comment
#comment
#comment

[pins]
# tabseparated list of pin descriptions
#
# pinnr is the physical number of the pin
# seq is the pinseq= attribute, leave it blank if it doesn't matter
# type can be (in, out, io, oc, oe, pas, tp, tri, clk, pwr)
# style can be (line,dot,clk,dotclk,spacer,none). none if only want to add a net
# posit. can be (l,r,t,b) or empty for nets.
# net specifies the name of the net. Vcc or GND for example.
# label represents the pinlabel.
#	negation lines can be added with "\_" example: \_enable\_
#	if you want to write a "\" use "\\" as escape sequence
#
#pinnr	seq	type	style	posit.	net	label
V3	1	io	line	l		PA0/CAN0Rx/I2C9SCL/T0CCP0/U0Rx
W3	2	io	line	l		PA1/CAN0Tx/I2C9SDA/T0CCP1/U0Tx
T6	3	io	line	l		PA2/I2C8SCL/SSI0Clk/T1CCP0/U4Rx
U5	4	io	line	l		PA3/I2C8SDA/SSI0Fss/T1CCP1/U4Tx
V4	5	io	line	l		PA4/I2C7SCL/SSI0XDAT0/T2CCP0/U3Rx
W4	6	io	line	l		PA5/I2C7SDA/SSI0XDAT1/T2CCP1/U3Tx
V5	7	io	line	l		PA6/EN0RXCK/EPI0S8/I2C6SCL/SSI0XDAT2/T3CCP0
R7	8	io	line	l		PA7/EPI0S9/I2C6SDA/SSI0XDAT3/T3CCP1/U2Tx
A16	9	io	line	r		PB0/CAN1Rx/I2C5SCL/T4CCP0/U1Rx
B16	10	io	line	r		PB1/CAN1Tx/I2C5SDA/T4CCP1/U1Tx/USB0VBUS
A17	11	io	line	r		PB2/EN0MDC/EPI0S27/I2C0SCL/T5CCP0
B17	12	io	line	r		PB3/EN0MDIO/EPI0S28/I2C0SDA/T5CCP1/USB0CLK
C6	13	io	line	r		PB4/AIN10/I2C5SCL/SSI1Fss/U0CTS
B6	14	io	line	r		PB5/AIN11/I2C5SDA/SSI1Clk/U0RTS
F2	15	io	line	r		PB6/I2C6SCL/T6CCP0
F1	16	io	line	r		PB7/I2C6SDA/T6CCP1
			spacer	l
B15	17	io	line	l		PC0/SWCLK/TCK
C15	18	io	line	l		PC1/SWDIO/TMS
D14	19	io	line	l		PC2/TDI
C14	20	io	line	l		PC3/SWO/TDO
M2	21	io	line	l		PC4/C1-/EPI0S7/T7CCP0/U7Rx
M1	22	io	line	l		PC5/C1+/EPI0S6/RTCCLK/T7CCP1/U7Tx
L2	23	io	line	l		PC6/C0+/EPI0S5/U5Rx
K3	24	io	line	l		PC7/C0-/EPI0S4/U5Tx
			spacer	r
C2	25	io	line	r		PD0/AIN15/C0o/I2C7SCL/SSI2XDAT1/T0CCP0
C1	26	io	line	r		PD1/AIN14/C1o/I2C7SDA/SSI2XDAT0/T0CCP1
D2	27	io	line	r		PD2/AIN13/C2o/I2C8SCL/SSI2Fss/T1CCP0
D1	28	io	line	r		PD3/AIN12/I2C8SDA/SSI2Clk/T1CCP1
A4	29	io	line	r		PD4/AIN7/SSI1XDAT2/T3CCP0/U2Rx
B4	30	io	line	r		PD5/AIN6/SSI1XDAT3/T3CCP1/U2Tx
B3	31	io	line	r		PD6/AIN5/SSI2XDAT3/T4CCP0/U2RTS/USB0EPEN
B2	32	io	line	r		PD7/AIN4/NMI/SSI2XDAT2/T4CCP1
			spacer	l
H3	33	io	line	l		PE0/AIN3/U1RTS
H2	34	io	line	l		PE1/AIN2/U1DSR
G1	35	io	line	l		PE2/AIN1/U1DCD
G2	36	io	line	l		PE3/AIN0/U1DTR
A5	37	io	line	l		PE4/AIN9/SSI1XDAT0/U1RI
B5	38	io	line	l		PE5/AIN8/SSI1XDAT1
A7	39	io	line	l		PE6/AIN20/I2C9SCL/U0CTS
B7	40	io	line	l		PE7/AIN21/I2C9SDA/NMI/U0RTS
			spacer	r
U6	41	io	line	r		PF0/M0PWM0/SSI3XDAT1/TRD2
V6	42	io	line	r		PF1/M0PWM1/SSI3XDAT0/TRD1
W6	43	io	line	r		PF2/EN0MDC/M0PWM2/SSI3Fss/TRD0
T7	44	io	line	r		PF3/EN0MDIO/M0PWM3/SSI3Clk/TRCLK
V7	45	io	line	r		PF4/M0FAULT0/SSI3XDAT2/TRD3
W7	46	io	line	r		PF5/SSI3XDAT3
T8	47	io	line	r		PF6
U8	48	io	line	r		PF7
			spacer	l
N15	49	io	line	l		PG0/EPI0S11/I2C1SCL/M0PWM4
T14	50	io	line	l		PG1/EPI0S10/I2C1SDA/M0PWM5
V11	51	io	line	l		PG2/EN0TXCK/I2C2SCL/SSI2XDAT3
M16	52	io	line	l		PG3/EN0TXEN/I2C2SDA/SSI2XDAT2
K17	53	io	line	l		PG4/EN0TXD0/I2C3SCL/SSI2XDAT1/U0CTS
K15	54	io	line	l		PG5/EN0TXD1/I2C3SDA/SSI2XDAT0/U0RTS
V12	55	io	line	l		PG6/EN0RXER/I2C4SCL/SSI2Fss
U14	56	io	line	l		PG7/EN0RXDV/I2C4SDA/SSI2Clk
			spacer	r
P4	57	io	line	r		PH0/EPI0S0/U0RTS
R2	58	io	line	r		PH1/EPI0S1/U0CTS
R1	59	io	line	r		PH2/EPI0S2/U0DCD
T1	60	io	line	r		PH3/EPI0S3/U0DSR
R3	61	io	line	r		PH4/U0DTR
T2	62	io	line	r		PH5/U0RI
U2	63	io	line	r		PH6/U5Rx/U7Rx
V2	64	io	line	r		PH7/U5Tx/U7Tx

## GPIO_2c
# This is the template file for creating symbols with tragesym
# every line starting with '#' is a comment line.
# save it as text file with tab separated cells and start tragesym

[options]
# wordswap swaps labels if the pin is on the right side an looks like this:
# "PB1 (CLK)". That's useful for micro controller port labels
# rotate_labels rotates the pintext of top and bottom pins
# this is useful for large symbols like FPGAs with more than 100 pins
# sort_labels will sort the pins by it's labels
# useful for address ports, busses, ...
wordswap	yes
rotate_labels	yes
sort_labels	no
generate_pinseq	yes
sym_width	8400
pinwidthvertical	300
pinwidthhorizontal	300

[geda_attr]
# name will be printed in the top of the symbol
# if you have a device with slots, you'll have to use slot= and slotdef=
# use comment= if there are special information you want to add
version	20140915 1
name	TM4C1292NCZAD
device	TM4C1292NCZAD
refdes	U?
footprint	212BGA
description	Tiva C Series Microcontroller
documentation	http://www.ti.com/product/TM4C1292NCZAD/
author	AutoTron
numslots	0
dist-license	GPL3
use-license	unlimited
#slot	1
#slotdef	1:
#slotdef	2:
#slotdef	3:
#slotdef	4:
#comment
#comment
#comment

[pins]
# tabseparated list of pin descriptions
#
# pinnr is the physical number of the pin
# seq is the pinseq= attribute, leave it blank if it doesn't matter
# type can be (in, out, io, oc, oe, pas, tp, tri, clk, pwr)
# style can be (line,dot,clk,dotclk,spacer,none). none if only want to add a net
# posit. can be (l,r,t,b) or empty for nets.
# net specifies the name of the net. Vcc or GND for example.
# label represents the pinlabel.
#	negation lines can be added with "\_" example: \_enable\_
#	if you want to write a "\" use "\\" as escape sequence
#
#pinnr	seq	type	style	posit.	net	label
C8	65	io	line	l		PJ0/U3Rx
E7	66	io	line	l		PJ1/U3Tx
H17	67	io	line	l		PJ2/U2RTS
F16	68	io	line	l		PJ3/U2CTS
F18	69	io	line	l		PJ4/U3RTS
E17	70	io	line	l		PJ5/U3CTS
N1	71	io	line	l		PJ6/U4RTS
K5	72	io	line	l		PJ7/U4CTS
J1	73	io	line	r		PK0/AIN16/EPI0S0/U4Rx
J2	74	io	line	r		PK1/AIN17/EPI0S1/U4Tx
K1	75	io	line	r		PK2/AIN18/EPI0S2/U4RTS
K2	76	io	line	r		PK3/AIN19/EPI0S3/U4CTS
U19	77	io	line	r		PK4/EN0INTRN/EN0RXD3/EPI0S32/I2C3SCL/M0PWM6
V17	78	io	line	r		PK5/EN0RXD2/EPI0S31/I2C3SDA/M0PWM7
V16	79	io	line	r		PK6/EN0TXD2/EPI0S25/I2C4SCL/M0FAULT1
W16	80	io	line	r		PK7/EN0TXD3/EPI0S24/I2C4SDA/M0FAULT2/RTCCLK
			spacer	l
G16	81	io	line	l		PL0/EPI0S16/I2C2SDA/M0FAULT3/USB0D0
H19	82	io	line	l		PL1/EPI0S17/I2C2SCL/PhA0/USB0D1
G18	83	io	line	l		PL2/C0o/EPI0S18/PhB0/USB0D2
J18	84	io	line	l		PL3/C1o/EPI0S19/IDX0/USB0D3
H18	85	io	line	l		PL4/EPI0S26/T0CCP0/USB0D4
G19	86	io	line	l		PL5/EPI0S33/T0CCP1/USB0D5
C18	87	io	line	l		PL6/T1CCP0/USB0DP
B18	88	io	line	l		PL7/T1CCP1/USB0DM
			spacer	r
K18	89	io	line	r		PM0/EPI0S15/T2CCP0
K19	90	io	line	r		PM1/EPI0S14/T2CCP1
L18	91	io	line	r		PM2/EPI0S13/T3CCP0
L19	92	io	line	r		PM3/EPI0S12/T3CCP1
M18	93	io	line	r		PM4/EN0RREF_CLK/T4CCP0/TMPR3/U0CTS
G15	94	io	line	r		PM5/T4CCP1/TMPR2/U0DCD
N19	95	io	line	r		PM6/EN0CRS/T5CCP0/TMPR1/U0DSR
N18	96	io	line	r		PM7/EN0COL/T5CCP1/TMPR0/U0RI
			spacer	l
C10	97	io	line	l		PN0/U1RTS
B11	98	io	line	l		PN1/U1CTS
A11	99	io	line	l		PN2/EPI0S29/U1DCD/U2RTS
B10	100	io	line	l		PN3/EPI0S30/U1DSR/U2CTS
A10	101	io	line	l		PN4/EPI0S34/I2C2SDA/U1DTR/U3RTS
B9	102	io	line	l		PN5/EPI0S35/I2C2SCL/U1RI/U3CTS
T12	103	io	line	l		PN6/EN0TXER/U4RTS
U12	104	io	line	l		PN7/U1RTS/U4CTS
			spacer	r
D6	105	io	line	r		PP0/C2+/EN0INTRN/SSI3XDAT2/T6CCP0/U6Rx
D7	106	io	line	r		PP1/C2-/SSI3XDAT3/T6CCP1/U6Tx
B13	107	io	line	r		PP2/EPI0S29/U0DTR/USB0NXT
C12	108	io	line	r		PP3/EPI0S30/RTCCLK/U0DCD/U1CTS/USB0DIR
D8	109	io	line	r		PP4/U0DSR/U3RTS/USB0D7
B12	110	io	line	r		PP5/I2C2SCL/U3CTS/USB0D6
B8	111	io	line	r		PP6/AIN23/I2C2SDA/U1DCD
A8	112	io	line	r		PP7/AIN22
			spacer	l
E3	113	io	line	l		PQ0/EPI0S20/SSI3Clk/T6CCP0
E2	114	io	line	l		PQ1/EPI0S21/SSI3Fss/T6CCP1
H4	115	io	line	l		PQ2/EPI0S22/SSI3XDAT0/T7CCP0
M4	116	io	line	l		PQ3/EPI0S23/SSI3XDAT1/T7CCP1
A13	117	io	line	l		PQ4/DIVSCLK/U1Rx
W12	118	io	line	l		PQ5/EN0RXD0/U1Tx
U15	119	io	line	l		PQ6/EN0RXD1/U1DTR
M3	120	io	line	l		PQ7/U1RI
			spacer	r
N5	121	io	line	r		PR0/I2C1SCL/M0PWM0/U4Tx
N4	122	io	line	r		PR1/I2C1SDA/M0PWM1/U4Rx
N2	123	io	line	r		PR2/I2C2SCL/M0PWM2
V8	124	io	line	r		PR3/I2C2SDA/M0PWM3
P3	125	io	line	r		PR4/I2C3SCL/M0PWM4/T0CCP0
P2	126	io	line	r		PR5/I2C3SDA/M0PWM5/T0CCP1/U1Rx
W9	127	io	line	r		PR6/I2C4SCL/M0PWM6/T1CCP0/U1Tx
R10	128	io	line	r		PR7/EN0TXEN/I2C4SDA/M0PWM7/T1CCP1
			spacer	l
D12	129	io	line	l		PS0/M0FAULT0/T2CCP0
D13	130	io	line	l		PS1/M0FAULT1/T2CCP1
B14	131	io	line	l		PS2/M0FAULT2/T3CCP0/U1DSR
A14	132	io	line	l		PS3/M0FAULT3/T3CCP1
V9	133	io	line	l		PS4/EN0TXD0/PhA0/T4CCP0
T13	134	io	line	l		PS5/EN0TXD1/PhB0/T4CCP1
U10	135	io	line	l		PS6/EN0RXER/IDX0/T5CCP0
R13	136	io	line	l		PS7/EN0RXDV/T5CCP1
			spacer	r
W10	137	io	line	r		PT0/CAN0Rx/EN0RXD0/T6CCP0
V10	138	io	line	r		PT1/CAN0Tx/EN0RXD1/T6CCP1
E18	139	io	line	r		PT2/CAN1Rx/T7CCP0
F17	140	io	line	r		PT3/CAN1Tx/T7CCP1

## ExtractA
P18	in	\_RST\_
T18	clk	XOSC0
T19	clk	XOSC1
R18	pwr	GNDX
E19	clk	OSC0
D19	clk	OSC1
D18	pwr	GNDX2
G4	pwr	GNDA
A1	pwr	GND
A18	pwr	GND
A19	pwr	GND
A2	pwr	GND
B1	pwr	GND
B19	pwr	GND
F10	pwr	GND
H10	pwr	GND
H11	pwr	GND
H12	pwr	GND
J11	pwr	GND
J12	pwr	GND
K10	pwr	GND
K13	pwr	GND
K14	pwr	GND
K6	pwr	GND
K9	pwr	GND
L8	pwr	GND
L9	pwr	GND
M10	pwr	GND
M8	pwr	GND
M9	pwr	GND
N10	pwr	GND
P16	pwr	GND
R17	pwr	GND
V1	pwr	GND
W1	pwr	GND
W2	pwr	GND
P19	pwr	VBAT
M17	out	HIB
U18	in	WAKE
G5	pas	VREFA-
F4	pas	VREFA+
F3	pwr	VDDA
G10	pwr	VDD
H9	pwr	VDD
J10	pwr	VDD
J8	pwr	VDD
J9	pwr	VDD
K11	pwr	VDD
K12	pwr	VDD
K7	pwr	VDD
K8	pwr	VDD
L10	pwr	VDD
L11	pwr	VDD
L12	pwr	VDD
M11	pwr	VDD
M12	pwr	VDD
N16	pwr	VDD
P10	pwr	VDD
P17	pwr	VDD
C5	pas	NC
E13	pas	NC
V13	pas	NC
V14	pas	NC
V15	pas	NC
V18	pas	NC
V19	pas	NC
W13	pas	NC
W15	pas	NC
W18	pas	NC
W19	pas	NC
E10	pwr	VDDC
H16	pwr	VDDC

## ExtractB
V3	io	PA0/CAN0Rx/I2C9SCL/T0CCP0/U0Rx
W3	io	PA1/CAN0Tx/I2C9SDA/T0CCP1/U0Tx
T6	io	PA2/I2C8SCL/SSI0Clk/T1CCP0/U4Rx
U5	io	PA3/I2C8SDA/SSI0Fss/T1CCP1/U4Tx
V4	io	PA4/I2C7SCL/SSI0XDAT0/T2CCP0/U3Rx
W4	io	PA5/I2C7SDA/SSI0XDAT1/T2CCP1/U3Tx
V5	io	PA6/EN0RXCK/EPI0S8/I2C6SCL/SSI0XDAT2/T3CCP0
R7	io	PA7/EPI0S9/I2C6SDA/SSI0XDAT3/T3CCP1/U2Tx
A16	io	PB0/CAN1Rx/I2C5SCL/T4CCP0/U1Rx
B16	io	PB1/CAN1Tx/I2C5SDA/T4CCP1/U1Tx/USB0VBUS
A17	io	PB2/EN0MDC/EPI0S27/I2C0SCL/T5CCP0
B17	io	PB3/EN0MDIO/EPI0S28/I2C0SDA/T5CCP1/USB0CLK
C6	io	PB4/AIN10/I2C5SCL/SSI1Fss/U0CTS
B6	io	PB5/AIN11/I2C5SDA/SSI1Clk/U0RTS
F2	io	PB6/I2C6SCL/T6CCP0
F1	io	PB7/I2C6SDA/T6CCP1
B15	io	PC0/SWCLK/TCK
C15	io	PC1/SWDIO/TMS
D14	io	PC2/TDI
C14	io	PC3/SWO/TDO
M2	io	PC4/C1-/EPI0S7/T7CCP0/U7Rx
M1	io	PC5/C1+/EPI0S6/RTCCLK/T7CCP1/U7Tx
L2	io	PC6/C0+/EPI0S5/U5Rx
K3	io	PC7/C0-/EPI0S4/U5Tx
C2	io	PD0/AIN15/C0o/I2C7SCL/SSI2XDAT1/T0CCP0
C1	io	PD1/AIN14/C1o/I2C7SDA/SSI2XDAT0/T0CCP1
D2	io	PD2/AIN13/C2o/I2C8SCL/SSI2Fss/T1CCP0
D1	io	PD3/AIN12/I2C8SDA/SSI2Clk/T1CCP1
A4	io	PD4/AIN7/SSI1XDAT2/T3CCP0/U2Rx
B4	io	PD5/AIN6/SSI1XDAT3/T3CCP1/U2Tx
B3	io	PD6/AIN5/SSI2XDAT3/T4CCP0/U2RTS/USB0EPEN
B2	io	PD7/AIN4/NMI/SSI2XDAT2/T4CCP1
H3	io	PE0/AIN3/U1RTS
H2	io	PE1/AIN2/U1DSR
G1	io	PE2/AIN1/U1DCD
G2	io	PE3/AIN0/U1DTR
A5	io	PE4/AIN9/SSI1XDAT0/U1RI
B5	io	PE5/AIN8/SSI1XDAT1
A7	io	PE6/AIN20/I2C9SCL/U0CTS
B7	io	PE7/AIN21/I2C9SDA/NMI/U0RTS
U6	io	PF0/M0PWM0/SSI3XDAT1/TRD2
V6	io	PF1/M0PWM1/SSI3XDAT0/TRD1
W6	io	PF2/EN0MDC/M0PWM2/SSI3Fss/TRD0
T7	io	PF3/EN0MDIO/M0PWM3/SSI3Clk/TRCLK
V7	io	PF4/M0FAULT0/SSI3XDAT2/TRD3
W7	io	PF5/SSI3XDAT3
T8	io	PF6
U8	io	PF7
N15	io	PG0/EPI0S11/I2C1SCL/M0PWM4
T14	io	PG1/EPI0S10/I2C1SDA/M0PWM5
V11	io	PG2/EN0TXCK/I2C2SCL/SSI2XDAT3
M16	io	PG3/EN0TXEN/I2C2SDA/SSI2XDAT2
K17	io	PG4/EN0TXD0/I2C3SCL/SSI2XDAT1/U0CTS
K15	io	PG5/EN0TXD1/I2C3SDA/SSI2XDAT0/U0RTS
V12	io	PG6/EN0RXER/I2C4SCL/SSI2Fss
U14	io	PG7/EN0RXDV/I2C4SDA/SSI2Clk
P4	io	PH0/EPI0S0/U0RTS
R2	io	PH1/EPI0S1/U0CTS
R1	io	PH2/EPI0S2/U0DCD
T1	io	PH3/EPI0S3/U0DSR
R3	io	PH4/U0DTR
T2	io	PH5/U0RI
U2	io	PH6/U5Rx/U7Rx
V2	io	PH7/U5Tx/U7Tx
C8	io	PJ0/U3Rx
E7	io	PJ1/U3Tx
H17	io	PJ2/U2RTS
F16	io	PJ3/U2CTS
F18	io	PJ4/U3RTS
E17	io	PJ5/U3CTS
N1	io	PJ6/U4RTS
K5	io	PJ7/U4CTS
J1	io	PK0/AIN16/EPI0S0/U4Rx
J2	io	PK1/AIN17/EPI0S1/U4Tx
K1	io	PK2/AIN18/EPI0S2/U4RTS
K2	io	PK3/AIN19/EPI0S3/U4CTS
U19	io	PK4/EN0INTRN/EN0RXD3/EPI0S32/I2C3SCL/M0PWM6
V17	io	PK5/EN0RXD2/EPI0S31/I2C3SDA/M0PWM7
V16	io	PK6/EN0TXD2/EPI0S25/I2C4SCL/M0FAULT1
W16	io	PK7/EN0TXD3/EPI0S24/I2C4SDA/M0FAULT2/RTCCLK
G16	io	PL0/EPI0S16/I2C2SDA/M0FAULT3/USB0D0
H19	io	PL1/EPI0S17/I2C2SCL/PhA0/USB0D1
G18	io	PL2/C0o/EPI0S18/PhB0/USB0D2
J18	io	PL3/C1o/EPI0S19/IDX0/USB0D3
H18	io	PL4/EPI0S26/T0CCP0/USB0D4
G19	io	PL5/EPI0S33/T0CCP1/USB0D5
C18	io	PL6/T1CCP0/USB0DP
B18	io	PL7/T1CCP1/USB0DM
K18	io	PM0/EPI0S15/T2CCP0
K19	io	PM1/EPI0S14/T2CCP1
L18	io	PM2/EPI0S13/T3CCP0
L19	io	PM3/EPI0S12/T3CCP1
M18	io	PM4/EN0RREF_CLK/T4CCP0/TMPR3/U0CTS
G15	io	PM5/T4CCP1/TMPR2/U0DCD
N19	io	PM6/EN0CRS/T5CCP0/TMPR1/U0DSR
N18	io	PM7/EN0COL/T5CCP1/TMPR0/U0RI
C10	io	PN0/U1RTS
B11	io	PN1/U1CTS
A11	io	PN2/EPI0S29/U1DCD/U2RTS
B10	io	PN3/EPI0S30/U1DSR/U2CTS
A10	io	PN4/EPI0S34/I2C2SDA/U1DTR/U3RTS
B9	io	PN5/EPI0S35/I2C2SCL/U1RI/U3CTS
T12	io	PN6/EN0TXER/U4RTS
U12	io	PN7/U1RTS/U4CTS
D6	io	PP0/C2+/EN0INTRN/SSI3XDAT2/T6CCP0/U6Rx
D7	io	PP1/C2-/SSI3XDAT3/T6CCP1/U6Tx
B13	io	PP2/EPI0S29/U0DTR/USB0NXT
C12	io	PP3/EPI0S30/RTCCLK/U0DCD/U1CTS/USB0DIR
D8	io	PP4/U0DSR/U3RTS/USB0D7
B12	io	PP5/I2C2SCL/U3CTS/USB0D6
B8	io	PP6/AIN23/I2C2SDA/U1DCD
A8	io	PP7/AIN22
E3	io	PQ0/EPI0S20/SSI3Clk/T6CCP0
E2	io	PQ1/EPI0S21/SSI3Fss/T6CCP1
H4	io	PQ2/EPI0S22/SSI3XDAT0/T7CCP0
M4	io	PQ3/EPI0S23/SSI3XDAT1/T7CCP1
A13	io	PQ4/DIVSCLK/U1Rx
W12	io	PQ5/EN0RXD0/U1Tx
U15	io	PQ6/EN0RXD1/U1DTR
M3	io	PQ7/U1RI
N5	io	PR0/I2C1SCL/M0PWM0/U4Tx
N4	io	PR1/I2C1SDA/M0PWM1/U4Rx
N2	io	PR2/I2C2SCL/M0PWM2
V8	io	PR3/I2C2SDA/M0PWM3
P3	io	PR4/I2C3SCL/M0PWM4/T0CCP0
P2	io	PR5/I2C3SDA/M0PWM5/T0CCP1/U1Rx
W9	io	PR6/I2C4SCL/M0PWM6/T1CCP0/U1Tx
R10	io	PR7/EN0TXEN/I2C4SDA/M0PWM7/T1CCP1
D12	io	PS0/M0FAULT0/T2CCP0
D13	io	PS1/M0FAULT1/T2CCP1
B14	io	PS2/M0FAULT2/T3CCP0/U1DSR
A14	io	PS3/M0FAULT3/T3CCP1
V9	io	PS4/EN0TXD0/PhA0/T4CCP0
T13	io	PS5/EN0TXD1/PhB0/T4CCP1
U10	io	PS6/EN0RXER/IDX0/T5CCP0
R13	io	PS7/EN0RXDV/T5CCP1
W10	io	PT0/CAN0Rx/EN0RXD0/T6CCP0
V10	io	PT1/CAN0Tx/EN0RXD1/T6CCP1
E18	io	PT2/CAN1Rx/T7CCP0
F17	io	PT3/CAN1Tx/T7CCP1

## ALLPINS
A1	pwr	A	GND
A2	pwr	A	GND
A4	io	B	PD4/AIN7/SSI1XDAT2/T3CCP0/U2Rx
A4	in	B	AIN7/SSI1XDAT2/T3CCP0/U2Rx
A4	io	B	SSI1XDAT2/T3CCP0/U2Rx
A4	io	B	T3CCP0/U2Rx
A4	in	B	U2Rx
A5	io	B	PE4/AIN9/SSI1XDAT0/U1RI
A5	in	B	AIN9/SSI1XDAT0/U1RI
A5	io	B	SSI1XDAT0/U1RI
A5	in	B	U1RI
A7	io	B	PE6/AIN20/I2C9SCL/U0CTS
A7	in	B	AIN20/I2C9SCL/U0CTS
A7	oc	B	I2C9SCL/U0CTS
A7	in	B	U0CTS
A8	io	B	PP7/AIN22
A8	in	B	AIN22
A10	io	B	PN4/EPI0S34/I2C2SDA/U1DTR/U3RTS
A10	io	B	EPI0S34/I2C2SDA/U1DTR/U3RTS
A10	oc	B	I2C2SDA/U1DTR/U3RTS
A10	out	B	U1DTR/U3RTS
A10	out	B	U3RTS
A11	io	B	PN2/EPI0S29/U1DCD/U2RTS
A11	io	B	EPI0S29/U1DCD/U2RTS
A11	in	B	U1DCD/U2RTS
A11	out	B	U2RTS
A13	io	B	PQ4/DIVSCLK/U1Rx
A13	out	B	DIVSCLK/U1Rx
A13	in	B	U1Rx
A14	io	B	PS3/M0FAULT3/T3CCP1
A14	in	B	M0FAULT3/T3CCP1
A14	io	B	T3CCP1
A16	io	B	PB0/CAN1Rx/I2C5SCL/T4CCP0/U1Rx
A16	in	B	CAN1Rx/I2C5SCL/T4CCP0/U1Rx/USB0ID
A16	oc	B	I2C5SCL/T4CCP0/U1Rx/USB0ID
A16	io	B	T4CCP0/U1Rx/USB0ID
A16	in	B	U1Rx/USB0ID
A16	in	B	USB0ID
A17	io	B	PB2/EN0MDC/EPI0S27/I2C0SCL/T5CCP0
A17	out	B	EN0MDC/EPI0S27/I2C0SCL/T5CCP0/USB0STP
A17	io	B	EPI0S27/I2C0SCL/T5CCP0/USB0STP
A17	oc	B	I2C0SCL/T5CCP0/USB0STP
A17	io	B	T5CCP0/USB0STP
A17	out	B	USB0STP
A18	pwr	A	GND
A19	pwr	A	GND
B1	pwr	A	GND
B2	io	B	PD7/AIN4/NMI/SSI2XDAT2/T4CCP1
B2	in	B	AIN4/NMI/SSI2XDAT2/T4CCP1/U2CTS
B2	in	B	NMI/SSI2XDAT2/T4CCP1/U2CTS/USB0PFLT
B2	io	B	SSI2XDAT2/T4CCP1/U2CTS/USB0PFLT
B2	io	B	T4CCP1/U2CTS/USB0PFLT
B2	in	B	U2CTS/USB0PFLT
B2	in	B	USB0PFLT
B3	io	B	PD6/AIN5/SSI2XDAT3/T4CCP0/U2RTS/USB0EPEN
B3	in	B	AIN5/SSI2XDAT3/T4CCP0/U2RTS/USB0EPEN
B3	io	B	SSI2XDAT3/T4CCP0/U2RTS/USB0EPEN
B3	io	B	T4CCP0/U2RTS/USB0EPEN
B3	out	B	U2RTS/USB0EPEN
B3	out	B	USB0EPEN
B4	io	B	PD5/AIN6/SSI1XDAT3/T3CCP1/U2Tx
B4	in	B	AIN6/SSI1XDAT3/T3CCP1/U2Tx
B4	io	B	SSI1XDAT3/T3CCP1/U2Tx
B4	io	B	T3CCP1/U2Tx
B4	out	B	U2Tx
B5	io	B	PE5/AIN8/SSI1XDAT1
B5	in	B	AIN8/SSI1XDAT1
B5	io	B	SSI1XDAT1
B6	io	B	PB5/AIN11/I2C5SDA/SSI1Clk/U0RTS
B6	in	B	AIN11/I2C5SDA/SSI1Clk/U0RTS
B6	oc	B	I2C5SDA/SSI1Clk/U0RTS
B6	io	B	SSI1Clk/U0RTS
B6	out	B	U0RTS
B7	io	B	PE7/AIN21/I2C9SDA/NMI/U0RTS
B7	in	B	AIN21/I2C9SDA/NMI/U0RTS
B7	oc	B	I2C9SDA/NMI/U0RTS
B7	in	B	NMI/U0RTS
B7	out	B	U0RTS
B8	io	B	PP6/AIN23/I2C2SDA/U1DCD
B8	in	B	AIN23/I2C2SDA/U1DCD
B8	oc	B	I2C2SDA/U1DCD
B8	in	B	U1DCD
B9	io	B	PN5/EPI0S35/I2C2SCL/U1RI/U3CTS
B9	io	B	EPI0S35/I2C2SCL/U1RI/U3CTS
B9	oc	B	I2C2SCL/U1RI/U3CTS
B9	in	B	U1RI/U3CTS
B9	in	B	U3CTS
B10	io	B	PN3/EPI0S30/U1DSR/U2CTS
B10	io	B	EPI0S30/U1DSR/U2CTS
B10	in	B	U1DSR/U2CTS
B10	in	B	U2CTS
B11	io	B	PN1/U1CTS
B11	in	B	U1CTS
B12	io	B	PP5/I2C2SCL/U3CTS/USB0D6
B12	oc	B	I2C2SCL/U3CTS/USB0D6
B12	in	B	U3CTS/USB0D6
B12	io	B	USB0D6
B13	io	B	PP2/EPI0S29/U0DTR/USB0NXT
B13	io	B	EPI0S29/U0DTR/USB0NXT
B13	out	B	U0DTR/USB0NXT
B13	out	B	USB0NXT
B14	io	B	PS2/M0FAULT2/T3CCP0/U1DSR
B14	in	B	M0FAULT2/T3CCP0/U1DSR
B14	io	B	T3CCP0/U1DSR
B14	in	B	U1DSR
B15	io	B	PC0/SWCLK/TCK
B15	in	B	SWCLK/TCK
B15	in	B	TCK
B16	io	B	PB1/CAN1Tx/I2C5SDA/T4CCP1/U1Tx/USB0VBUS
B16	out	B	CAN1Tx/I2C5SDA/T4CCP1/U1Tx/USB0VBUS
B16	oc	B	I2C5SDA/T4CCP1/U1Tx/USB0VBUS
B16	io	B	T4CCP1/U1Tx/USB0VBUS
B16	out	B	U1Tx/USB0VBUS
B16	io	B	USB0VBUS
B17	io	B	PB3/EN0MDIO/EPI0S28/I2C0SDA/T5CCP1/USB0CLK
B17	io	B	EN0MDIO/EPI0S28/I2C0SDA/T5CCP1/USB0CLK
B17	io	B	EPI0S28/I2C0SDA/T5CCP1/USB0CLK
B17	oc	B	I2C0SDA/T5CCP1/USB0CLK
B17	io	B	T5CCP1/USB0CLK
B17	out	B	USB0CLK
B18	io	B	PL7/T1CCP1/USB0DM
B18	io	B	T1CCP1/USB0DM
B18	io	B	USB0DM
B19	pwr	A	GND
C1	io	B	PD1/AIN14/C1o/I2C7SDA/SSI2XDAT0/T0CCP1
C1	in	B	AIN14/C1o/I2C7SDA/SSI2XDAT0/T0CCP1
C1	out	B	C1o/I2C7SDA/SSI2XDAT0/T0CCP1
C1	oc	B	I2C7SDA/SSI2XDAT0/T0CCP1
C1	io	B	SSI2XDAT0/T0CCP1
C1	io	B	T0CCP1
C2	io	B	PD0/AIN15/C0o/I2C7SCL/SSI2XDAT1/T0CCP0
C2	in	B	AIN15/C0o/I2C7SCL/SSI2XDAT1/T0CCP0
C2	out	B	C0o/I2C7SCL/SSI2XDAT1/T0CCP0
C2	oc	B	I2C7SCL/SSI2XDAT1/T0CCP0
C2	io	B	SSI2XDAT1/T0CCP0
C2	io	B	T0CCP0
C5	pas	B	NC
C6	io	B	PB4/AIN10/I2C5SCL/SSI1Fss/U0CTS
C6	in	B	AIN10/I2C5SCL/SSI1Fss/U0CTS
C6	oc	B	I2C5SCL/SSI1Fss/U0CTS
C6	io	B	SSI1Fss/U0CTS
C6	in	B	U0CTS
C8	io	B	PJ0/U3Rx
C8	in	B	U3Rx
C10	io	B	PN0/U1RTS
C10	out	B	U1RTS
C12	io	B	PP3/EPI0S30/RTCCLK/U0DCD/U1CTS/USB0DIR
C12	io	B	EPI0S30/RTCCLK/U0DCD/U1CTS/USB0DIR
C12	out	B	RTCCLK/U0DCD/U1CTS/USB0DIR
C12	in	B	U0DCD/U1CTS/USB0DIR
C12	in	B	U1CTS/USB0DIR
C12	out	B	USB0DIR
C14	io	B	PC3/SWO/TDO
C14	out	B	SWO/TDO
C14	out	B	TDO
C15	io	B	PC1/SWDIO/TMS
C15	io	B	SWDIO/TMS
C15	in	B	TMS
C18	io	B	PL6/T1CCP0/USB0DP
C18	io	B	T1CCP0/USB0DP
C18	io	B	USB0DP
D1	io	B	PD3/AIN12/I2C8SDA/SSI2Clk/T1CCP1
D1	in	B	AIN12/I2C8SDA/SSI2Clk/T1CCP1
D1	oc	B	I2C8SDA/SSI2Clk/T1CCP1
D1	io	B	SSI2Clk/T1CCP1
D1	io	B	T1CCP1
D2	io	B	PD2/AIN13/C2o/I2C8SCL/SSI2Fss/T1CCP0
D2	in	B	AIN13/C2o/I2C8SCL/SSI2Fss/T1CCP0
D2	out	B	C2o/I2C8SCL/SSI2Fss/T1CCP0
D2	oc	B	I2C8SCL/SSI2Fss/T1CCP0
D2	io	B	SSI2Fss/T1CCP0
D2	io	B	T1CCP0
D6	io	B	PP0/C2+/EN0INTRN/SSI3XDAT2/T6CCP0/U6Rx
D6	in	B	C2+/EN0INTRN/SSI3XDAT2/T6CCP0/U6Rx
D6	in	B	EN0INTRN/SSI3XDAT2/T6CCP0/U6Rx
D6	io	B	SSI3XDAT2/T6CCP0/U6Rx
D6	io	B	T6CCP0/U6Rx
D6	in	B	U6Rx
D7	io	B	PP1/C2-/SSI3XDAT3/T6CCP1/U6Tx
D7	in	B	C2-/SSI3XDAT3/T6CCP1/U6Tx
D7	io	B	SSI3XDAT3/T6CCP1/U6Tx
D7	io	B	T6CCP1/U6Tx
D7	out	B	U6Tx
D8	io	B	PP4/U0DSR/U3RTS/USB0D7
D8	in	B	U0DSR/U3RTS/USB0D7
D8	out	B	U3RTS/USB0D7
D8	io	B	USB0D7
D12	io	B	PS0/M0FAULT0/T2CCP0
D12	in	B	M0FAULT0/T2CCP0
D12	io	B	T2CCP0
D13	io	B	PS1/M0FAULT1/T2CCP1
D13	in	B	M0FAULT1/T2CCP1
D13	io	B	T2CCP1
D14	io	B	PC2/TDI
D14	in	B	TDI
D18	pwr	A	GNDX2
D19	clk	A	OSC1
E2	io	B	PQ1/EPI0S21/SSI3Fss/T6CCP1
E2	io	B	EPI0S21/SSI3Fss/T6CCP1
E2	io	B	SSI3Fss/T6CCP1
E2	io	B	T6CCP1
E3	io	B	PQ0/EPI0S20/SSI3Clk/T6CCP0
E3	io	B	EPI0S20/SSI3Clk/T6CCP0
E3	io	B	SSI3Clk/T6CCP0
E3	io	B	T6CCP0
E7	io	B	PJ1/U3Tx
E7	out	B	U3Tx
E10	pwr	A	VDDC
E13	pas	B	NC
E17	io	B	PJ5/U3CTS
E17	in	B	U3CTS
E18	io	B	PT2/CAN1Rx/T7CCP0
E18	in	B	CAN1Rx/T7CCP0
E18	io	B	T7CCP0
E19	clk	A	OSC0
F1	io	B	PB7/I2C6SDA/T6CCP1
F1	oc	B	I2C6SDA/T6CCP1
F1	io	B	T6CCP1
F2	io	B	PB6/I2C6SCL/T6CCP0
F2	oc	B	I2C6SCL/T6CCP0
F2	io	B	T6CCP0
F3	pwr	A	VDDA
F4	pas	A	VREFA+
F10	pwr	A	GND
F16	io	B	PJ3/U2CTS
F16	in	B	U2CTS
F17	io	B	PT3/CAN1Tx/T7CCP1
F17	out	B	CAN1Tx/T7CCP1
F17	io	B	T7CCP1
F18	io	B	PJ4/U3RTS
F18	out	B	U3RTS
G1	io	B	PE2/AIN1/U1DCD
G1	in	B	AIN1/U1DCD
G1	in	B	U1DCD
G2	io	B	PE3/AIN0/U1DTR
G2	in	B	AIN0/U1DTR
G2	out	B	U1DTR
G4	pwr	A	GNDA
G5	pas	A	VREFA-
G10	pwr	A	VDD
G15	io	B	PM5/T4CCP1/TMPR2/U0DCD
G15	io	B	T4CCP1/TMPR2/U0DCD
G15	io	B	TMPR2/U0DCD
G15	in	B	U0DCD
G16	io	B	PL0/EPI0S16/I2C2SDA/M0FAULT3/USB0D0
G16	io	B	EPI0S16/I2C2SDA/M0FAULT3/USB0D0
G16	oc	B	I2C2SDA/M0FAULT3/USB0D0
G16	in	B	M0FAULT3/USB0D0
G16	io	B	USB0D0
G18	io	B	PL2/C0o/EPI0S18/PhB0/USB0D2
G18	out	B	C0o/EPI0S18/PhB0/USB0D2
G18	io	B	EPI0S18/PhB0/USB0D2
G18	in	B	PhB0/USB0D2
G18	io	B	USB0D2
G19	io	B	PL5/EPI0S33/T0CCP1/USB0D5
G19	io	B	EPI0S33/T0CCP1/USB0D5
G19	io	B	T0CCP1/USB0D5
G19	io	B	USB0D5
H2	io	B	PE1/AIN2/U1DSR
H2	in	B	AIN2/U1DSR
H2	in	B	U1DSR
H3	io	B	PE0/AIN3/U1RTS
H3	in	B	AIN3/U1RTS
H3	out	B	U1RTS
H4	io	B	PQ2/EPI0S22/SSI3XDAT0/T7CCP0
H4	io	B	EPI0S22/SSI3XDAT0/T7CCP0
H4	io	B	SSI3XDAT0/T7CCP0
H4	io	B	T7CCP0
H9	pwr	A	VDD
H10	pwr	A	GND
H11	pwr	A	GND
H12	pwr	A	GND
H16	pwr	A	VDDC
H17	io	B	PJ2/U2RTS
H17	out	B	U2RTS
H18	io	B	PL4/EPI0S26/T0CCP0/USB0D4
H18	io	B	EPI0S26/T0CCP0/USB0D4
H18	io	B	T0CCP0/USB0D4
H18	io	B	USB0D4
H19	io	B	PL1/EPI0S17/I2C2SCL/PhA0/USB0D1
H19	io	B	EPI0S17/I2C2SCL/PhA0/USB0D1
H19	oc	B	I2C2SCL/PhA0/USB0D1
H19	in	B	PhA0/USB0D1
H19	io	B	USB0D1
J1	io	B	PK0/AIN16/EPI0S0/U4Rx
J1	in	B	AIN16/EPI0S0/U4Rx
J1	io	B	EPI0S0/U4Rx
J1	in	B	U4Rx
J2	io	B	PK1/AIN17/EPI0S1/U4Tx
J2	in	B	AIN17/EPI0S1/U4Tx
J2	io	B	EPI0S1/U4Tx
J2	out	B	U4Tx
J8	pwr	A	VDD
J9	pwr	A	VDD
J10	pwr	A	VDD
J11	pwr	A	GND
J12	pwr	A	GND
J18	io	B	PL3/C1o/EPI0S19/IDX0/USB0D3
J18	out	B	C1o/EPI0S19/IDX0/USB0D3
J18	io	B	EPI0S19/IDX0/USB0D3
J18	in	B	IDX0/USB0D3
J18	io	B	USB0D3
K1	io	B	PK2/AIN18/EPI0S2/U4RTS
K1	in	B	AIN18/EPI0S2/U4RTS
K1	io	B	EPI0S2/U4RTS
K1	out	B	U4RTS
K2	io	B	PK3/AIN19/EPI0S3/U4CTS
K2	in	B	AIN19/EPI0S3/U4CTS
K2	io	B	EPI0S3/U4CTS
K2	in	B	U4CTS
K3	io	B	PC7/C0-/EPI0S4/U5Tx
K3	in	B	C0-/EPI0S4/U5Tx
K3	io	B	EPI0S4/U5Tx
K3	out	B	U5Tx
K5	io	B	PJ7/U4CTS
K5	in	B	U4CTS
K6	pwr	A	GND
K7	pwr	A	VDD
K8	pwr	A	VDD
K9	pwr	A	GND
K10	pwr	A	GND
K11	pwr	A	VDD
K12	pwr	A	VDD
K13	pwr	A	GND
K14	pwr	A	GND
K15	io	B	PG5/EN0TXD1/I2C3SDA/SSI2XDAT0/U0RTS
K15	out	B	EN0TXD1/I2C3SDA/SSI2XDAT0/U0RTS
K15	oc	B	I2C3SDA/SSI2XDAT0/U0RTS
K15	io	B	SSI2XDAT0/U0RTS
K15	out	B	U0RTS
K17	io	B	PG4/EN0TXD0/I2C3SCL/SSI2XDAT1/U0CTS
K17	out	B	EN0TXD0/I2C3SCL/SSI2XDAT1/U0CTS
K17	oc	B	I2C3SCL/SSI2XDAT1/U0CTS
K17	io	B	SSI2XDAT1/U0CTS
K17	in	B	U0CTS
K18	io	B	PM0/EPI0S15/T2CCP0
K18	io	B	EPI0S15/T2CCP0
K18	io	B	T2CCP0
K19	io	B	PM1/EPI0S14/T2CCP1
K19	io	B	EPI0S14/T2CCP1
K19	io	B	T2CCP1
L2	io	B	PC6/C0+/EPI0S5/U5Rx
L2	in	B	C0+/EPI0S5/U5Rx
L2	io	B	EPI0S5/U5Rx
L2	in	B	U5Rx
L8	pwr	A	GND
L9	pwr	A	GND
L10	pwr	A	VDD
L11	pwr	A	VDD
L12	pwr	A	VDD
L18	io	B	PM2/EPI0S13/T3CCP0
L18	io	B	EPI0S13/T3CCP0
L18	io	B	T3CCP0
L19	io	B	PM3/EPI0S12/T3CCP1
L19	io	B	EPI0S12/T3CCP1
L19	io	B	T3CCP1
M1	io	B	PC5/C1+/EPI0S6/RTCCLK/T7CCP1/U7Tx
M1	in	B	C1+/EPI0S6/RTCCLK/T7CCP1/U7Tx
M1	io	B	EPI0S6/RTCCLK/T7CCP1/U7Tx
M1	out	B	RTCCLK/T7CCP1/U7Tx
M1	io	B	T7CCP1/U7Tx
M1	out	B	U7Tx
M2	io	B	PC4/C1-/EPI0S7/T7CCP0/U7Rx
M2	in	B	C1-/EPI0S7/T7CCP0/U7Rx
M2	io	B	EPI0S7/T7CCP0/U7Rx
M2	io	B	T7CCP0/U7Rx
M2	in	B	U7Rx
M3	io	B	PQ7/U1RI
M3	in	B	U1RI
M4	io	B	PQ3/EPI0S23/SSI3XDAT1/T7CCP1
M4	io	B	EPI0S23/SSI3XDAT1/T7CCP1
M4	io	B	SSI3XDAT1/T7CCP1
M4	io	B	T7CCP1
M8	pwr	A	GND
M9	pwr	A	GND
M10	pwr	A	GND
M11	pwr	A	VDD
M12	pwr	A	VDD
M16	io	B	PG3/EN0TXEN/I2C2SDA/SSI2XDAT2
M16	out	B	EN0TXEN/I2C2SDA/SSI2XDAT2
M16	oc	B	I2C2SDA/SSI2XDAT2
M16	io	B	SSI2XDAT2
M17	out	A	HIB
M18	io	B	PM4/EN0RREF_CLK/T4CCP0/TMPR3/U0CTS
M18	io	B	EN0RREF_CLK/T4CCP0/TMPR3/U0CTS
M18	io	B	T4CCP0/TMPR3/U0CTS
M18	io	B	TMPR3/U0CTS
M18	in	B	U0CTS
N1	io	B	PJ6/U4RTS
N1	out	B	U4RTS
N2	io	B	PR2/I2C2SCL/M0PWM2
N2	oc	B	I2C2SCL/M0PWM2
N2	out	B	M0PWM2
N4	io	B	PR1/I2C1SDA/M0PWM1/U4Rx
N4	oc	B	I2C1SDA/M0PWM1/U4Rx
N4	out	B	M0PWM1/U4Rx
N4	in	B	U4Rx
N5	io	B	PR0/I2C1SCL/M0PWM0/U4Tx
N5	oc	B	I2C1SCL/M0PWM0/U4Tx
N5	out	B	M0PWM0/U4Tx
N5	out	B	U4Tx
N10	pwr	A	GND
N15	io	B	PG0/EPI0S11/I2C1SCL/M0PWM4
N15	io	B	EPI0S11/I2C1SCL/M0PWM4
N15	oc	B	I2C1SCL/M0PWM4
N15	out	B	M0PWM4
N16	pwr	A	VDD
N18	io	B	PM7/EN0COL/T5CCP1/TMPR0/U0RI
N18	in	B	EN0COL/T5CCP1/TMPR0/U0RI
N18	io	B	T5CCP1/TMPR0/U0RI
N18	io	B	TMPR0/U0RI
N18	in	B	U0RI
N19	io	B	PM6/EN0CRS/T5CCP0/TMPR1/U0DSR
N19	in	B	EN0CRS/T5CCP0/TMPR1/U0DSR
N19	io	B	T5CCP0/TMPR1/U0DSR
N19	io	B	TMPR1/U0DSR
N19	in	B	U0DSR
P2	io	B	PR5/I2C3SDA/M0PWM5/T0CCP1/U1Rx
P2	oc	B	I2C3SDA/M0PWM5/T0CCP1/U1Rx
P2	out	B	M0PWM5/T0CCP1/U1Rx
P2	io	B	T0CCP1/U1Rx
P2	in	B	U1Rx
P3	io	B	PR4/I2C3SCL/M0PWM4/T0CCP0
P3	oc	B	I2C3SCL/M0PWM4/T0CCP0
P3	out	B	M0PWM4/T0CCP0
P3	io	B	T0CCP0
P4	io	B	PH0/EPI0S0/U0RTS
P4	io	B	EPI0S0/U0RTS
P4	out	B	U0RTS
P10	pwr	A	VDD
P16	pwr	A	GND
P17	pwr	A	VDD
P18	in	B	RST
P19	pwr	A	VBAT
R1	io	B	PH2/EPI0S2/U0DCD
R1	io	B	EPI0S2/U0DCD
R1	in	B	U0DCD
R2	io	B	PH1/EPI0S1/U0CTS
R2	io	B	EPI0S1/U0CTS
R2	in	B	U0CTS
R3	io	B	PH4/U0DTR
R3	out	B	U0DTR
R7	io	B	PA7/EPI0S9/I2C6SDA/SSI0XDAT3/T3CCP1/U2Tx
R7	io	B	EPI0S9/I2C6SDA/SSI0XDAT3/T3CCP1/U2Tx/USB0EPEN
R7	oc	B	I2C6SDA/SSI0XDAT3/T3CCP1/U2Tx/USB0EPEN/USB0PFLT
R7	io	B	SSI0XDAT3/T3CCP1/U2Tx/USB0EPEN/USB0PFLT
R7	io	B	T3CCP1/U2Tx/USB0EPEN/USB0PFLT
R7	out	B	U2Tx/USB0EPEN/USB0PFLT
R7	out	B	USB0EPEN/USB0PFLT
R7	in	B	USB0PFLT
R10	io	B	PR7/EN0TXEN/I2C4SDA/M0PWM7/T1CCP1
R10	out	B	EN0TXEN/I2C4SDA/M0PWM7/T1CCP1
R10	oc	B	I2C4SDA/M0PWM7/T1CCP1
R10	out	B	M0PWM7/T1CCP1
R10	io	B	T1CCP1
R13	io	B	PS7/EN0RXDV/T5CCP1
R13	in	B	EN0RXDV/T5CCP1
R13	io	B	T5CCP1
R17	pwr	A	GND
R18	pwr	A	GNDX
T1	io	B	PH3/EPI0S3/U0DSR
T1	io	B	EPI0S3/U0DSR
T1	in	B	U0DSR
T2	io	B	PH5/U0RI
T2	in	B	U0RI
T6	io	B	PA2/I2C8SCL/SSI0Clk/T1CCP0/U4Rx
T6	oc	B	I2C8SCL/SSI0Clk/T1CCP0/U4Rx
T6	io	B	SSI0Clk/T1CCP0/U4Rx
T6	io	B	T1CCP0/U4Rx
T6	in	B	U4Rx
T7	io	B	PF3/EN0MDIO/M0PWM3/SSI3Clk/TRCLK
T7	io	B	EN0MDIO/M0PWM3/SSI3Clk/TRCLK
T7	out	B	M0PWM3/SSI3Clk/TRCLK
T7	io	B	SSI3Clk/TRCLK
T7	out	B	TRCLK
T8	io	B	PF6
T12	io	B	PN6/EN0TXER/U4RTS
T12	out	B	EN0TXER/U4RTS
T12	out	B	U4RTS
T13	io	B	PS5/EN0TXD1/PhB0/T4CCP1
T13	out	B	EN0TXD1/PhB0/T4CCP1
T13	in	B	PhB0/T4CCP1
T13	io	B	T4CCP1
T14	io	B	PG1/EPI0S10/I2C1SDA/M0PWM5
T14	io	B	EPI0S10/I2C1SDA/M0PWM5
T14	oc	B	I2C1SDA/M0PWM5
T14	out	B	M0PWM5
T18	clk	A	XOSC0
T19	clk	A	XOSC1
U2	io	B	PH6/U5Rx/U7Rx
U2	in	B	U5Rx/U7Rx
U2	in	B	U7Rx
U5	io	B	PA3/I2C8SDA/SSI0Fss/T1CCP1/U4Tx
U5	oc	B	I2C8SDA/SSI0Fss/T1CCP1/U4Tx
U5	io	B	SSI0Fss/T1CCP1/U4Tx
U5	io	B	T1CCP1/U4Tx
U5	out	B	U4Tx
U6	io	B	PF0/M0PWM0/SSI3XDAT1/TRD2
U6	out	B	M0PWM0/SSI3XDAT1/TRD2
U6	io	B	SSI3XDAT1/TRD2
U6	out	B	TRD2
U8	io	B	PF7
U10	io	B	PS6/EN0RXER/IDX0/T5CCP0
U10	in	B	EN0RXER/IDX0/T5CCP0
U10	in	B	IDX0/T5CCP0
U10	io	B	T5CCP0
U12	io	B	PN7/U1RTS/U4CTS
U12	out	B	U1RTS/U4CTS
U12	in	B	U4CTS
U14	io	B	PG7/EN0RXDV/I2C4SDA/SSI2Clk
U14	in	B	EN0RXDV/I2C4SDA/SSI2Clk
U14	oc	B	I2C4SDA/SSI2Clk
U14	io	B	SSI2Clk
U15	io	B	PQ6/EN0RXD1/U1DTR
U15	in	B	EN0RXD1/U1DTR
U15	out	B	U1DTR
U18	in	A	WAKE
U19	io	B	PK4/EN0INTRN/EN0RXD3/EPI0S32/I2C3SCL/M0PWM6
U19	in	B	EN0INTRN/EN0RXD3/EPI0S32/I2C3SCL/M0PWM6
U19	in	B	EN0RXD3/EPI0S32/I2C3SCL/M0PWM6
U19	io	B	EPI0S32/I2C3SCL/M0PWM6
U19	oc	B	I2C3SCL/M0PWM6
U19	out	B	M0PWM6
V1	pwr	A	GND
V2	io	B	PH7/U5Tx/U7Tx
V2	out	B	U5Tx/U7Tx
V2	out	B	U7Tx
V3	io	B	PA0/CAN0Rx/I2C9SCL/T0CCP0/U0Rx
V3	in	B	CAN0Rx/I2C9SCL/T0CCP0/U0Rx
V3	oc	B	I2C9SCL/T0CCP0/U0Rx
V3	io	B	T0CCP0/U0Rx
V3	in	B	U0Rx
V4	io	B	PA4/I2C7SCL/SSI0XDAT0/T2CCP0/U3Rx
V4	oc	B	I2C7SCL/SSI0XDAT0/T2CCP0/U3Rx
V4	io	B	SSI0XDAT0/T2CCP0/U3Rx
V4	io	B	T2CCP0/U3Rx
V4	in	B	U3Rx
V5	io	B	PA6/EN0RXCK/EPI0S8/I2C6SCL/SSI0XDAT2/T3CCP0
V5	in	B	EN0RXCK/EPI0S8/I2C6SCL/SSI0XDAT2/T3CCP0/U2Rx
V5	io	B	EPI0S8/I2C6SCL/SSI0XDAT2/T3CCP0/U2Rx/USB0EPEN
V5	oc	B	I2C6SCL/SSI0XDAT2/T3CCP0/U2Rx/USB0EPEN
V5	io	B	SSI0XDAT2/T3CCP0/U2Rx/USB0EPEN
V5	io	B	T3CCP0/U2Rx/USB0EPEN
V5	in	B	U2Rx/USB0EPEN
V5	out	B	USB0EPEN
V6	io	B	PF1/M0PWM1/SSI3XDAT0/TRD1
V6	out	B	M0PWM1/SSI3XDAT0/TRD1
V6	io	B	SSI3XDAT0/TRD1
V6	out	B	TRD1
V7	io	B	PF4/M0FAULT0/SSI3XDAT2/TRD3
V7	in	B	M0FAULT0/SSI3XDAT2/TRD3
V7	io	B	SSI3XDAT2/TRD3
V7	out	B	TRD3
V8	io	B	PR3/I2C2SDA/M0PWM3
V8	oc	B	I2C2SDA/M0PWM3
V8	out	B	M0PWM3
V9	io	B	PS4/EN0TXD0/PhA0/T4CCP0
V9	out	B	EN0TXD0/PhA0/T4CCP0
V9	in	B	PhA0/T4CCP0
V9	io	B	T4CCP0
V10	io	B	PT1/CAN0Tx/EN0RXD1/T6CCP1
V10	out	B	CAN0Tx/EN0RXD1/T6CCP1
V10	in	B	EN0RXD1/T6CCP1
V10	io	B	T6CCP1
V11	io	B	PG2/EN0TXCK/I2C2SCL/SSI2XDAT3
V11	in	B	EN0TXCK/I2C2SCL/SSI2XDAT3
V11	oc	B	I2C2SCL/SSI2XDAT3
V11	io	B	SSI2XDAT3
V12	io	B	PG6/EN0RXER/I2C4SCL/SSI2Fss
V12	in	B	EN0RXER/I2C4SCL/SSI2Fss
V12	oc	B	I2C4SCL/SSI2Fss
V12	io	B	SSI2Fss
V13	pas	B	NC
V14	pas	B	NC
V15	pas	B	NC
V16	io	B	PK6/EN0TXD2/EPI0S25/I2C4SCL/M0FAULT1
V16	out	B	EN0TXD2/EPI0S25/I2C4SCL/M0FAULT1
V16	io	B	EPI0S25/I2C4SCL/M0FAULT1
V16	oc	B	I2C4SCL/M0FAULT1
V16	in	B	M0FAULT1
V17	io	B	PK5/EN0RXD2/EPI0S31/I2C3SDA/M0PWM7
V17	in	B	EN0RXD2/EPI0S31/I2C3SDA/M0PWM7
V17	io	B	EPI0S31/I2C3SDA/M0PWM7
V17	oc	B	I2C3SDA/M0PWM7
V17	out	B	M0PWM7
V18	pas	B	NC
V19	pas	B	NC
W1	pwr	A	GND
W2	pwr	A	GND
W3	io	B	PA1/CAN0Tx/I2C9SDA/T0CCP1/U0Tx
W3	out	B	CAN0Tx/I2C9SDA/T0CCP1/U0Tx
W3	oc	B	I2C9SDA/T0CCP1/U0Tx
W3	io	B	T0CCP1/U0Tx
W3	out	B	U0Tx
W4	io	B	PA5/I2C7SDA/SSI0XDAT1/T2CCP1/U3Tx
W4	oc	B	I2C7SDA/SSI0XDAT1/T2CCP1/U3Tx
W4	io	B	SSI0XDAT1/T2CCP1/U3Tx
W4	io	B	T2CCP1/U3Tx
W4	out	B	U3Tx
W6	io	B	PF2/EN0MDC/M0PWM2/SSI3Fss/TRD0
W6	out	B	EN0MDC/M0PWM2/SSI3Fss/TRD0
W6	out	B	M0PWM2/SSI3Fss/TRD0
W6	io	B	SSI3Fss/TRD0
W6	out	B	TRD0
W7	io	B	PF5/SSI3XDAT3
W7	io	B	SSI3XDAT3
W9	io	B	PR6/I2C4SCL/M0PWM6/T1CCP0/U1Tx
W9	oc	B	I2C4SCL/M0PWM6/T1CCP0/U1Tx
W9	out	B	M0PWM6/T1CCP0/U1Tx
W9	io	B	T1CCP0/U1Tx
W9	out	B	U1Tx
W10	io	B	PT0/CAN0Rx/EN0RXD0/T6CCP0
W10	in	B	CAN0Rx/EN0RXD0/T6CCP0
W10	in	B	EN0RXD0/T6CCP0
W10	io	B	T6CCP0
W12	io	B	PQ5/EN0RXD0/U1Tx
W12	in	B	EN0RXD0/U1Tx
W12	out	B	U1Tx
W13	pas	B	NC
W15	pas	B	NC
W16	io	B	PK7/EN0TXD3/EPI0S24/I2C4SDA/M0FAULT2/RTCCLK
W16	out	B	EN0TXD3/EPI0S24/I2C4SDA/M0FAULT2/RTCCLK/U0RI
W16	io	B	EPI0S24/I2C4SDA/M0FAULT2/RTCCLK/U0RI
W16	oc	B	I2C4SDA/M0FAULT2/RTCCLK/U0RI
W16	in	B	M0FAULT2/RTCCLK/U0RI
W16	out	B	RTCCLK/U0RI
W16	in	B	U0RI
W18	pas	B	NC
W19	pas	B	NC

## Tabelle2
A1	GND					GND	GND	GND	GND	GND	0	Power	Power	pwr				pwr		pwr		pwr	A	Ground reference for logic and I/O pins.
A2	GND					GND	GND	GND	GND	GND	0	Power	Power	pwr				pwr		pwr		pwr	A	Ground reference for logic and I/O pins.
A4	PD4	AIN7	SSI1XDAT2	T3CCP0	U2Rx		PD4/AIN7	PD4/AIN7/SSI1XDAT2	PD4/AIN7/SSI1XDAT2/T3CCP0	PD4/AIN7/SSI1XDAT2/T3CCP0/U2Rx	PD4/AIN7/SSI1XDAT2/T3CCP0/U2Rx	I/O	TTL	I/O		io			io		io		io	B	GPIO port D bit 4.
A4	AIN7	SSI1XDAT2	T3CCP0	U2Rx			AIN7/SSI1XDAT2	AIN7/SSI1XDAT2/T3CCP0	AIN7/SSI1XDAT2/T3CCP0/U2Rx	AIN7/SSI1XDAT2/T3CCP0/U2Rx	AIN7/SSI1XDAT2/T3CCP0/U2Rx	I	Analog	I			in		in		in		in	B	Analog-to-digital converter input 7.
A4	SSI1XDAT2	T3CCP0	U2Rx				SSI1XDAT2/T3CCP0	SSI1XDAT2/T3CCP0/U2Rx	SSI1XDAT2/T3CCP0/U2Rx	SSI1XDAT2/T3CCP0/U2Rx	SSI1XDAT2/T3CCP0/U2Rx	I/O	TTL	I/O		io			io		io		io	B	SSI Module 1 Bi-directional Data Pin 2.
A4	T3CCP0	U2Rx					T3CCP0/U2Rx	T3CCP0/U2Rx	T3CCP0/U2Rx	T3CCP0/U2Rx	T3CCP0/U2Rx	I/O	TTL	I/O		io			io		io		io	B	16/32-Bit Timer 3 Capture/Compare/PWM 0.
A4	U2Rx					U2Rx	U2Rx	U2Rx	U2Rx	U2Rx	I	TTL	I			in		in		in		in	B	UART module 2 receive.
A5	PE4	AIN9	SSI1XDAT0	U1RI			PE4/AIN9	PE4/AIN9/SSI1XDAT0	PE4/AIN9/SSI1XDAT0/U1RI	PE4/AIN9/SSI1XDAT0/U1RI	PE4/AIN9/SSI1XDAT0/U1RI	I/O	TTL	I/O		io			io		io		io	B	GPIO port E bit 4.
A5	AIN9	SSI1XDAT0	U1RI				AIN9/SSI1XDAT0	AIN9/SSI1XDAT0/U1RI	AIN9/SSI1XDAT0/U1RI	AIN9/SSI1XDAT0/U1RI	AIN9/SSI1XDAT0/U1RI	I	Analog	I			in		in		in		in	B	Analog-to-digital converter input 9.
A5	SSI1XDAT0	U1RI					SSI1XDAT0/U1RI	SSI1XDAT0/U1RI	SSI1XDAT0/U1RI	SSI1XDAT0/U1RI	SSI1XDAT0/U1RI	I/O	TTL	I/O		io			io		io		io	B	SSI Module 1 Bi-directional Data Pin 0 (SSI1TX in Legacy SSI Mode).
A5	U1RI					U1RI	U1RI	U1RI	U1RI	U1RI	I	TTL	I			in		in		in		in	B	UART module 1 Ring Indicator modem status input signal.
A7	PE6	AIN20	I2C9SCL	U0CTS			PE6/AIN20	PE6/AIN20/I2C9SCL	PE6/AIN20/I2C9SCL/U0CTS	PE6/AIN20/I2C9SCL/U0CTS	PE6/AIN20/I2C9SCL/U0CTS	I/O	TTL	I/O		io			io		io		io	B	GPIO port E bit 6.
A7	AIN20	I2C9SCL	U0CTS				AIN20/I2C9SCL	AIN20/I2C9SCL/U0CTS	AIN20/I2C9SCL/U0CTS	AIN20/I2C9SCL/U0CTS	AIN20/I2C9SCL/U0CTS	I	Analog	I			in		in		in		in	B	Analog-to-digital converter input 20.
A7	I2C9SCL	U0CTS					I2C9SCL/U0CTS	I2C9SCL/U0CTS	I2C9SCL/U0CTS	I2C9SCL/U0CTS	I2C9SCL/U0CTS	I/O	OD	I/O		io			io	oc	oc		oc	B	I2C module 9 clock. Note that this signal has an active pull-up. The corresponding port pin should not be configured as open drain.
A7	U0CTS					U0CTS	U0CTS	U0CTS	U0CTS	U0CTS	I	TTL	I			in		in		in		in	B	UART module 0 Clear To Send modem flow control input signal.
A8	PP7	AIN22					PP7/AIN22	PP7/AIN22	PP7/AIN22	PP7/AIN22	PP7/AIN22	I/O	TTL	I/O		io			io		io		io	B	GPIO port P bit 7.
A8	AIN22					AIN22	AIN22	AIN22	AIN22	AIN22	I	Analog	I			in		in		in		in	B	Analog-to-digital converter input 22.
A10	PN4	EPI0S34	I2C2SDA	U1DTR	U3RTS		PN4/EPI0S34	PN4/EPI0S34/I2C2SDA	PN4/EPI0S34/I2C2SDA/U1DTR	PN4/EPI0S34/I2C2SDA/U1DTR/U3RTS	PN4/EPI0S34/I2C2SDA/U1DTR/U3RTS	I/O	TTL	I/O		io			io		io		io	B	GPIO port N bit 4.
A10	EPI0S34	I2C2SDA	U1DTR	U3RTS			EPI0S34/I2C2SDA	EPI0S34/I2C2SDA/U1DTR	EPI0S34/I2C2SDA/U1DTR/U3RTS	EPI0S34/I2C2SDA/U1DTR/U3RTS	EPI0S34/I2C2SDA/U1DTR/U3RTS	I/O	TTL	I/O		io			io		io		io	B	EPI module 0 signal 34.
A10	I2C2SDA	U1DTR	U3RTS				I2C2SDA/U1DTR	I2C2SDA/U1DTR/U3RTS	I2C2SDA/U1DTR/U3RTS	I2C2SDA/U1DTR/U3RTS	I2C2SDA/U1DTR/U3RTS	I/O	OD	I/O		io			io	oc	oc		oc	B	I2C module 2 data.
A10	U1DTR	U3RTS					U1DTR/U3RTS	U1DTR/U3RTS	U1DTR/U3RTS	U1DTR/U3RTS	U1DTR/U3RTS	O	TTL	O				out	out		out		out	B	UART module 1 Data Terminal Ready modem status input signal.
A10	U3RTS					U3RTS	U3RTS	U3RTS	U3RTS	U3RTS	O	TTL	O				out	out		out		out	B	UART module 3 Request to Send modem flow control output line.
A11	PN2	EPI0S29	U1DCD	U2RTS			PN2/EPI0S29	PN2/EPI0S29/U1DCD	PN2/EPI0S29/U1DCD/U2RTS	PN2/EPI0S29/U1DCD/U2RTS	PN2/EPI0S29/U1DCD/U2RTS	I/O	TTL	I/O		io			io		io		io	B	GPIO port N bit 2.
A11	EPI0S29	U1DCD	U2RTS				EPI0S29/U1DCD	EPI0S29/U1DCD/U2RTS	EPI0S29/U1DCD/U2RTS	EPI0S29/U1DCD/U2RTS	EPI0S29/U1DCD/U2RTS	I/O	TTL	I/O		io			io		io		io	B	EPI module 0 signal 29.
A11	U1DCD	U2RTS					U1DCD/U2RTS	U1DCD/U2RTS	U1DCD/U2RTS	U1DCD/U2RTS	U1DCD/U2RTS	I	TTL	I			in		in		in		in	B	UART module 1 Data Carrier Detect modem status input signal.
A11	U2RTS					U2RTS	U2RTS	U2RTS	U2RTS	U2RTS	O	TTL	O				out	out		out		out	B	UART module 2 Request to Send modem flow control output line.
A13	PQ4	DIVSCLK	U1Rx				PQ4/DIVSCLK	PQ4/DIVSCLK/U1Rx	PQ4/DIVSCLK/U1Rx	PQ4/DIVSCLK/U1Rx	PQ4/DIVSCLK/U1Rx	I/O	TTL	I/O		io			io		io		io	B	GPIO port Q bit 4.
A13	DIVSCLK	U1Rx					DIVSCLK/U1Rx	DIVSCLK/U1Rx	DIVSCLK/U1Rx	DIVSCLK/U1Rx	DIVSCLK/U1Rx	O	TTL	O				out	out		out		out	B	An optionally divided reference clock output based on a selected clock source. Note that this signal is not synchronized to the System Clock.
A13	U1Rx					U1Rx	U1Rx	U1Rx	U1Rx	U1Rx	I	TTL	I			in		in		in		in	B	UART module 1 receive.
A14	PS3	M0FAULT3	T3CCP1				PS3/M0FAULT3	PS3/M0FAULT3/T3CCP1	PS3/M0FAULT3/T3CCP1	PS3/M0FAULT3/T3CCP1	PS3/M0FAULT3/T3CCP1	I/O	TTL	I/O		io			io		io		io	B	GPIO port S bit 3.
A14	M0FAULT3	T3CCP1					M0FAULT3/T3CCP1	M0FAULT3/T3CCP1	M0FAULT3/T3CCP1	M0FAULT3/T3CCP1	M0FAULT3/T3CCP1	I	TTL	I			in		in		in		in	B	Motion Control Module 0 PWM Fault 3.
A14	T3CCP1					T3CCP1	T3CCP1	T3CCP1	T3CCP1	T3CCP1	I/O	TTL	I/O		io			io		io		io	B	16/32-Bit Timer 3 Capture/Compare/PWM 1.
A16	PB0	CAN1Rx	I2C5SCL	T4CCP0	U1Rx		PB0/CAN1Rx	PB0/CAN1Rx/I2C5SCL	PB0/CAN1Rx/I2C5SCL/T4CCP0	PB0/CAN1Rx/I2C5SCL/T4CCP0/U1Rx	PB0/CAN1Rx/I2C5SCL/T4CCP0/U1Rx	I/O	TTL	I/O		io			io		io		io	B	GPIO port B bit 0.
A16	CAN1Rx	I2C5SCL	T4CCP0	U1Rx	USB0ID		CAN1Rx/I2C5SCL	CAN1Rx/I2C5SCL/T4CCP0	CAN1Rx/I2C5SCL/T4CCP0/U1Rx	CAN1Rx/I2C5SCL/T4CCP0/U1Rx/USB0ID	CAN1Rx/I2C5SCL/T4CCP0/U1Rx/USB0ID	I	TTL	I			in		in		in		in	B	CAN module 1 receive.
A16	I2C5SCL	T4CCP0	U1Rx	USB0ID			I2C5SCL/T4CCP0	I2C5SCL/T4CCP0/U1Rx	I2C5SCL/T4CCP0/U1Rx/USB0ID	I2C5SCL/T4CCP0/U1Rx/USB0ID	I2C5SCL/T4CCP0/U1Rx/USB0ID	I/O	OD	I/O		io			io	oc	oc		oc	B	I2C module 5 clock. Note that this signal has an active pull-up. The corresponding port pin should not be configured as open drain.
A16	T4CCP0	U1Rx	USB0ID				T4CCP0/U1Rx	T4CCP0/U1Rx/USB0ID	T4CCP0/U1Rx/USB0ID	T4CCP0/U1Rx/USB0ID	T4CCP0/U1Rx/USB0ID	I/O	TTL	I/O		io			io		io		io	B	16/32-Bit Timer 4 Capture/Compare/PWM 0.
A16	U1Rx	USB0ID					U1Rx/USB0ID	U1Rx/USB0ID	U1Rx/USB0ID	U1Rx/USB0ID	U1Rx/USB0ID	I	TTL	I			in		in		in		in	B	UART module 1 receive.
A16	USB0ID					USB0ID	USB0ID	USB0ID	USB0ID	USB0ID	I	Analog	I			in		in		in		in	B	This signal senses the state of the USB ID signal. The USB PHY enables an integrated pull-up, and an external element (USB connector) indicates the initial state of the USB controller (pulled down is the A side of the cable and pulled up is the B side).
A17	PB2	EN0MDC	EPI0S27	I2C0SCL	T5CCP0		PB2/EN0MDC	PB2/EN0MDC/EPI0S27	PB2/EN0MDC/EPI0S27/I2C0SCL	PB2/EN0MDC/EPI0S27/I2C0SCL/T5CCP0	PB2/EN0MDC/EPI0S27/I2C0SCL/T5CCP0	I/O	TTL	I/O		io			io		io		io	B	GPIO port B bit 2.
A17	EN0MDC	EPI0S27	I2C0SCL	T5CCP0	USB0STP		EN0MDC/EPI0S27	EN0MDC/EPI0S27/I2C0SCL	EN0MDC/EPI0S27/I2C0SCL/T5CCP0	EN0MDC/EPI0S27/I2C0SCL/T5CCP0/USB0STP	EN0MDC/EPI0S27/I2C0SCL/T5CCP0/USB0STP	O	TTL	O				out	out		out		out	B	Ethernet 0 Management Data Clock.
A17	EPI0S27	I2C0SCL	T5CCP0	USB0STP			EPI0S27/I2C0SCL	EPI0S27/I2C0SCL/T5CCP0	EPI0S27/I2C0SCL/T5CCP0/USB0STP	EPI0S27/I2C0SCL/T5CCP0/USB0STP	EPI0S27/I2C0SCL/T5CCP0/USB0STP	I/O	TTL	I/O		io			io		io		io	B	EPI module 0 signal 27.
A17	I2C0SCL	T5CCP0	USB0STP				I2C0SCL/T5CCP0	I2C0SCL/T5CCP0/USB0STP	I2C0SCL/T5CCP0/USB0STP	I2C0SCL/T5CCP0/USB0STP	I2C0SCL/T5CCP0/USB0STP	I/O	OD	I/O		io			io	oc	oc		oc	B	I2C module 0 clock. Note that this signal has an active pull-up. The corresponding port pin should not be configured as open drain.
A17	T5CCP0	USB0STP					T5CCP0/USB0STP	T5CCP0/USB0STP	T5CCP0/USB0STP	T5CCP0/USB0STP	T5CCP0/USB0STP	I/O	TTL	I/O		io			io		io		io	B	16/32-Bit Timer 5 Capture/Compare/PWM 0.
A17	USB0STP					USB0STP	USB0STP	USB0STP	USB0STP	USB0STP	O	TTL	O				out	out		out		out	B	Asserted by the USB controller to signal the end of a USB transmit packet or register write operation.
A18	GND					GND	GND	GND	GND	GND	0	Power	Power	pwr				pwr		pwr		pwr	A	Ground reference for logic and I/O pins.
A19	GND					GND	GND	GND	GND	GND	0	Power	Power	pwr				pwr		pwr		pwr	A	Ground reference for logic and I/O pins.
B1	GND					GND	GND	GND	GND	GND	0	Power	Power	pwr				pwr		pwr		pwr	A	Ground reference for logic and I/O pins.
B2	PD7	AIN4	NMI	SSI2XDAT2	T4CCP1		PD7/AIN4	PD7/AIN4/NMI	PD7/AIN4/NMI/SSI2XDAT2	PD7/AIN4/NMI/SSI2XDAT2/T4CCP1	PD7/AIN4/NMI/SSI2XDAT2/T4CCP1	I/O	TTL	I/O		io			io		io		io	B	GPIO port D bit 7.
B2	AIN4	NMI	SSI2XDAT2	T4CCP1	U2CTS		AIN4/NMI	AIN4/NMI/SSI2XDAT2	AIN4/NMI/SSI2XDAT2/T4CCP1	AIN4/NMI/SSI2XDAT2/T4CCP1/U2CTS	AIN4/NMI/SSI2XDAT2/T4CCP1/U2CTS	I	Analog	I			in		in		in		in	B	Analog-to-digital converter input 4.
B2	NMI	SSI2XDAT2	T4CCP1	U2CTS	USB0PFLT		NMI/SSI2XDAT2	NMI/SSI2XDAT2/T4CCP1	NMI/SSI2XDAT2/T4CCP1/U2CTS	NMI/SSI2XDAT2/T4CCP1/U2CTS/USB0PFLT	NMI/SSI2XDAT2/T4CCP1/U2CTS/USB0PFLT	I	TTL	I			in		in		in		in	B	Non-maskable interrupt.
B2	SSI2XDAT2	T4CCP1	U2CTS	USB0PFLT			SSI2XDAT2/T4CCP1	SSI2XDAT2/T4CCP1/U2CTS	SSI2XDAT2/T4CCP1/U2CTS/USB0PFLT	SSI2XDAT2/T4CCP1/U2CTS/USB0PFLT	SSI2XDAT2/T4CCP1/U2CTS/USB0PFLT	I/O	TTL	I/O		io			io		io		io	B	SSI Module 2 Bi-directional Data Pin 2.
B2	T4CCP1	U2CTS	USB0PFLT				T4CCP1/U2CTS	T4CCP1/U2CTS/USB0PFLT	T4CCP1/U2CTS/USB0PFLT	T4CCP1/U2CTS/USB0PFLT	T4CCP1/U2CTS/USB0PFLT	I/O	TTL	I/O		io			io		io		io	B	16/32-Bit Timer 4 Capture/Compare/PWM 1.
B2	U2CTS	USB0PFLT					U2CTS/USB0PFLT	U2CTS/USB0PFLT	U2CTS/USB0PFLT	U2CTS/USB0PFLT	U2CTS/USB0PFLT	I	TTL	I			in		in		in		in	B	UART module 2 Clear To Send modem flow control input signal.
B2	USB0PFLT					USB0PFLT	USB0PFLT	USB0PFLT	USB0PFLT	USB0PFLT	I	TTL	I			in		in		in		in	B	Optionally used in Host mode by an external power source to indicate an error state by that power source.
B3	PD6	AIN5	SSI2XDAT3	T4CCP0	U2RTS	USB0EPEN	PD6/AIN5	PD6/AIN5/SSI2XDAT3	PD6/AIN5/SSI2XDAT3/T4CCP0	PD6/AIN5/SSI2XDAT3/T4CCP0/U2RTS	PD6/AIN5/SSI2XDAT3/T4CCP0/U2RTS/USB0EPEN	I/O	TTL	I/O		io			io		io		io	B	GPIO port D bit 6.
B3	AIN5	SSI2XDAT3	T4CCP0	U2RTS	USB0EPEN		AIN5/SSI2XDAT3	AIN5/SSI2XDAT3/T4CCP0	AIN5/SSI2XDAT3/T4CCP0/U2RTS	AIN5/SSI2XDAT3/T4CCP0/U2RTS/USB0EPEN	AIN5/SSI2XDAT3/T4CCP0/U2RTS/USB0EPEN	I	Analog	I			in		in		in		in	B	Analog-to-digital converter input 5.
B3	SSI2XDAT3	T4CCP0	U2RTS	USB0EPEN			SSI2XDAT3/T4CCP0	SSI2XDAT3/T4CCP0/U2RTS	SSI2XDAT3/T4CCP0/U2RTS/USB0EPEN	SSI2XDAT3/T4CCP0/U2RTS/USB0EPEN	SSI2XDAT3/T4CCP0/U2RTS/USB0EPEN	I/O	TTL	I/O		io			io		io		io	B	SSI Module 2 Bi-directional Data Pin 3.
B3	T4CCP0	U2RTS	USB0EPEN				T4CCP0/U2RTS	T4CCP0/U2RTS/USB0EPEN	T4CCP0/U2RTS/USB0EPEN	T4CCP0/U2RTS/USB0EPEN	T4CCP0/U2RTS/USB0EPEN	I/O	TTL	I/O		io			io		io		io	B	16/32-Bit Timer 4 Capture/Compare/PWM 0.
B3	U2RTS	USB0EPEN					U2RTS/USB0EPEN	U2RTS/USB0EPEN	U2RTS/USB0EPEN	U2RTS/USB0EPEN	U2RTS/USB0EPEN	O	TTL	O				out	out		out		out	B	UART module 2 Request to Send modem flow control output line.
B3	USB0EPEN					USB0EPEN	USB0EPEN	USB0EPEN	USB0EPEN	USB0EPEN	O	TTL	O				out	out		out		out	B	Optionally used in Host mode to control an external power source to supply power to the USB bus.
B4	PD5	AIN6	SSI1XDAT3	T3CCP1	U2Tx		PD5/AIN6	PD5/AIN6/SSI1XDAT3	PD5/AIN6/SSI1XDAT3/T3CCP1	PD5/AIN6/SSI1XDAT3/T3CCP1/U2Tx	PD5/AIN6/SSI1XDAT3/T3CCP1/U2Tx	I/O	TTL	I/O		io			io		io		io	B	GPIO port D bit 5.
B4	AIN6	SSI1XDAT3	T3CCP1	U2Tx			AIN6/SSI1XDAT3	AIN6/SSI1XDAT3/T3CCP1	AIN6/SSI1XDAT3/T3CCP1/U2Tx	AIN6/SSI1XDAT3/T3CCP1/U2Tx	AIN6/SSI1XDAT3/T3CCP1/U2Tx	I	Analog	I			in		in		in		in	B	Analog-to-digital converter input 6.
B4	SSI1XDAT3	T3CCP1	U2Tx				SSI1XDAT3/T3CCP1	SSI1XDAT3/T3CCP1/U2Tx	SSI1XDAT3/T3CCP1/U2Tx	SSI1XDAT3/T3CCP1/U2Tx	SSI1XDAT3/T3CCP1/U2Tx	I/O	TTL	I/O		io			io		io		io	B	SSI Module 1 Bi-directional Data Pin 3.
B4	T3CCP1	U2Tx					T3CCP1/U2Tx	T3CCP1/U2Tx	T3CCP1/U2Tx	T3CCP1/U2Tx	T3CCP1/U2Tx	I/O	TTL	I/O		io			io		io		io	B	16/32-Bit Timer 3 Capture/Compare/PWM 1.
B4	U2Tx					U2Tx	U2Tx	U2Tx	U2Tx	U2Tx	O	TTL	O				out	out		out		out	B	UART module 2 transmit.
B5	PE5	AIN8	SSI1XDAT1				PE5/AIN8	PE5/AIN8/SSI1XDAT1	PE5/AIN8/SSI1XDAT1	PE5/AIN8/SSI1XDAT1	PE5/AIN8/SSI1XDAT1	I/O	TTL	I/O		io			io		io		io	B	GPIO port E bit 5.
B5	AIN8	SSI1XDAT1					AIN8/SSI1XDAT1	AIN8/SSI1XDAT1	AIN8/SSI1XDAT1	AIN8/SSI1XDAT1	AIN8/SSI1XDAT1	I	Analog	I			in		in		in		in	B	Analog-to-digital converter input 8.
B5	SSI1XDAT1					SSI1XDAT1	SSI1XDAT1	SSI1XDAT1	SSI1XDAT1	SSI1XDAT1	I/O	TTL	I/O		io			io		io		io	B	SSI Module 1 Bi-directional Data Pin 1 (SSI1RX in Legacy SSI Mode).
B6	PB5	AIN11	I2C5SDA	SSI1Clk	U0RTS		PB5/AIN11	PB5/AIN11/I2C5SDA	PB5/AIN11/I2C5SDA/SSI1Clk	PB5/AIN11/I2C5SDA/SSI1Clk/U0RTS	PB5/AIN11/I2C5SDA/SSI1Clk/U0RTS	I/O	TTL	I/O		io			io		io		io	B	GPIO port B bit 5.
B6	AIN11	I2C5SDA	SSI1Clk	U0RTS			AIN11/I2C5SDA	AIN11/I2C5SDA/SSI1Clk	AIN11/I2C5SDA/SSI1Clk/U0RTS	AIN11/I2C5SDA/SSI1Clk/U0RTS	AIN11/I2C5SDA/SSI1Clk/U0RTS	I	Analog	I			in		in		in		in	B	Analog-to-digital converter input 11.
B6	I2C5SDA	SSI1Clk	U0RTS				I2C5SDA/SSI1Clk	I2C5SDA/SSI1Clk/U0RTS	I2C5SDA/SSI1Clk/U0RTS	I2C5SDA/SSI1Clk/U0RTS	I2C5SDA/SSI1Clk/U0RTS	I/O	OD	I/O		io			io	oc	oc		oc	B	I2C module 5 data.
B6	SSI1Clk	U0RTS					SSI1Clk/U0RTS	SSI1Clk/U0RTS	SSI1Clk/U0RTS	SSI1Clk/U0RTS	SSI1Clk/U0RTS	I/O	TTL	I/O		io			io		io		io	B	SSI module 1 clock.
B6	U0RTS					U0RTS	U0RTS	U0RTS	U0RTS	U0RTS	O	TTL	O				out	out		out		out	B	UART module 0 Request to Send modem flow control output signal.
B7	PE7	AIN21	I2C9SDA	NMI	U0RTS		PE7/AIN21	PE7/AIN21/I2C9SDA	PE7/AIN21/I2C9SDA/NMI	PE7/AIN21/I2C9SDA/NMI/U0RTS	PE7/AIN21/I2C9SDA/NMI/U0RTS	I/O	TTL	I/O		io			io		io		io	B	GPIO port E bit 7.
B7	AIN21	I2C9SDA	NMI	U0RTS			AIN21/I2C9SDA	AIN21/I2C9SDA/NMI	AIN21/I2C9SDA/NMI/U0RTS	AIN21/I2C9SDA/NMI/U0RTS	AIN21/I2C9SDA/NMI/U0RTS	I	Analog	I			in		in		in		in	B	Analog-to-digital converter input 21.
B7	I2C9SDA	NMI	U0RTS				I2C9SDA/NMI	I2C9SDA/NMI/U0RTS	I2C9SDA/NMI/U0RTS	I2C9SDA/NMI/U0RTS	I2C9SDA/NMI/U0RTS	I/O	OD	I/O		io			io	oc	oc		oc	B	I2C module 9 data.
B7	NMI	U0RTS					NMI/U0RTS	NMI/U0RTS	NMI/U0RTS	NMI/U0RTS	NMI/U0RTS	I	TTL	I			in		in		in		in	B	Non-maskable interrupt.
B7	U0RTS					U0RTS	U0RTS	U0RTS	U0RTS	U0RTS	O	TTL	O				out	out		out		out	B	UART module 0 Request to Send modem flow control output signal.
B8	PP6	AIN23	I2C2SDA	U1DCD			PP6/AIN23	PP6/AIN23/I2C2SDA	PP6/AIN23/I2C2SDA/U1DCD	PP6/AIN23/I2C2SDA/U1DCD	PP6/AIN23/I2C2SDA/U1DCD	I/O	TTL	I/O		io			io		io		io	B	GPIO port P bit 6.
B8	AIN23	I2C2SDA	U1DCD				AIN23/I2C2SDA	AIN23/I2C2SDA/U1DCD	AIN23/I2C2SDA/U1DCD	AIN23/I2C2SDA/U1DCD	AIN23/I2C2SDA/U1DCD	I	Analog	I			in		in		in		in	B	Analog-to-digital converter input 23.
B8	I2C2SDA	U1DCD					I2C2SDA/U1DCD	I2C2SDA/U1DCD	I2C2SDA/U1DCD	I2C2SDA/U1DCD	I2C2SDA/U1DCD	I/O	OD	I/O		io			io	oc	oc		oc	B	I2C module 2 data.
B8	U1DCD					U1DCD	U1DCD	U1DCD	U1DCD	U1DCD	I	TTL	I			in		in		in		in	B	UART module 1 Data Carrier Detect modem status input signal.
B9	PN5	EPI0S35	I2C2SCL	U1RI	U3CTS		PN5/EPI0S35	PN5/EPI0S35/I2C2SCL	PN5/EPI0S35/I2C2SCL/U1RI	PN5/EPI0S35/I2C2SCL/U1RI/U3CTS	PN5/EPI0S35/I2C2SCL/U1RI/U3CTS	I/O	TTL	I/O		io			io		io		io	B	GPIO port N bit 5.
B9	EPI0S35	I2C2SCL	U1RI	U3CTS			EPI0S35/I2C2SCL	EPI0S35/I2C2SCL/U1RI	EPI0S35/I2C2SCL/U1RI/U3CTS	EPI0S35/I2C2SCL/U1RI/U3CTS	EPI0S35/I2C2SCL/U1RI/U3CTS	I/O	TTL	I/O		io			io		io		io	B	EPI module 0 signal 35.
B9	I2C2SCL	U1RI	U3CTS				I2C2SCL/U1RI	I2C2SCL/U1RI/U3CTS	I2C2SCL/U1RI/U3CTS	I2C2SCL/U1RI/U3CTS	I2C2SCL/U1RI/U3CTS	I/O	OD	I/O		io			io	oc	oc		oc	B	I2C module 2 clock. Note that this signal has an active pull-up. The corresponding port pin should not be configured as open drain.
B9	U1RI	U3CTS					U1RI/U3CTS	U1RI/U3CTS	U1RI/U3CTS	U1RI/U3CTS	U1RI/U3CTS	I	TTL	I			in		in		in		in	B	UART module 1 Ring Indicator modem status input signal.
B9	U3CTS					U3CTS	U3CTS	U3CTS	U3CTS	U3CTS	I	TTL	I			in		in		in		in	B	UART module 3 Clear To Send modem flow control input signal.
B10	PN3	EPI0S30	U1DSR	U2CTS			PN3/EPI0S30	PN3/EPI0S30/U1DSR	PN3/EPI0S30/U1DSR/U2CTS	PN3/EPI0S30/U1DSR/U2CTS	PN3/EPI0S30/U1DSR/U2CTS	I/O	TTL	I/O		io			io		io		io	B	GPIO port N bit 3.
B10	EPI0S30	U1DSR	U2CTS				EPI0S30/U1DSR	EPI0S30/U1DSR/U2CTS	EPI0S30/U1DSR/U2CTS	EPI0S30/U1DSR/U2CTS	EPI0S30/U1DSR/U2CTS	I/O	TTL	I/O		io			io		io		io	B	EPI module 0 signal 30.
B10	U1DSR	U2CTS					U1DSR/U2CTS	U1DSR/U2CTS	U1DSR/U2CTS	U1DSR/U2CTS	U1DSR/U2CTS	I	TTL	I			in		in		in		in	B	UART module 1 Data Set Ready modem output control line.
B10	U2CTS					U2CTS	U2CTS	U2CTS	U2CTS	U2CTS	I	TTL	I			in		in		in		in	B	UART module 2 Clear To Send modem flow control input signal.
B11	PN1	U1CTS					PN1/U1CTS	PN1/U1CTS	PN1/U1CTS	PN1/U1CTS	PN1/U1CTS	I/O	TTL	I/O		io			io		io		io	B	GPIO port N bit 1.
B11	U1CTS					U1CTS	U1CTS	U1CTS	U1CTS	U1CTS	I	TTL	I			in		in		in		in	B	UART module 1 Clear To Send modem flow control input signal.
B12	PP5	I2C2SCL	U3CTS	USB0D6			PP5/I2C2SCL	PP5/I2C2SCL/U3CTS	PP5/I2C2SCL/U3CTS/USB0D6	PP5/I2C2SCL/U3CTS/USB0D6	PP5/I2C2SCL/U3CTS/USB0D6	I/O	TTL	I/O		io			io		io		io	B	GPIO port P bit 5.
B12	I2C2SCL	U3CTS	USB0D6				I2C2SCL/U3CTS	I2C2SCL/U3CTS/USB0D6	I2C2SCL/U3CTS/USB0D6	I2C2SCL/U3CTS/USB0D6	I2C2SCL/U3CTS/USB0D6	I/O	OD	I/O		io			io	oc	oc		oc	B	I2C module 2 clock. Note that this signal has an active pull-up. The corresponding port pin should not be configured as open drain.
B12	U3CTS	USB0D6					U3CTS/USB0D6	U3CTS/USB0D6	U3CTS/USB0D6	U3CTS/USB0D6	U3CTS/USB0D6	I	TTL	I			in		in		in		in	B	UART module 3 Clear To Send modem flow control input signal.
B12	USB0D6					USB0D6	USB0D6	USB0D6	USB0D6	USB0D6	I/O	TTL	I/O		io			io		io		io	B	USB data 6.
B13	PP2	EPI0S29	U0DTR	USB0NXT			PP2/EPI0S29	PP2/EPI0S29/U0DTR	PP2/EPI0S29/U0DTR/USB0NXT	PP2/EPI0S29/U0DTR/USB0NXT	PP2/EPI0S29/U0DTR/USB0NXT	I/O	TTL	I/O		io			io		io		io	B	GPIO port P bit 2.
B13	EPI0S29	U0DTR	USB0NXT				EPI0S29/U0DTR	EPI0S29/U0DTR/USB0NXT	EPI0S29/U0DTR/USB0NXT	EPI0S29/U0DTR/USB0NXT	EPI0S29/U0DTR/USB0NXT	I/O	TTL	I/O		io			io		io		io	B	EPI module 0 signal 29.
B13	U0DTR	USB0NXT					U0DTR/USB0NXT	U0DTR/USB0NXT	U0DTR/USB0NXT	U0DTR/USB0NXT	U0DTR/USB0NXT	O	TTL	O				out	out		out		out	B	UART module 0 Data Terminal Ready modem status input signal.
B13	USB0NXT					USB0NXT	USB0NXT	USB0NXT	USB0NXT	USB0NXT	O	TTL	O				out	out		out		out	B	Asserted by the external PHY to throttle all data types.
B14	PS2	M0FAULT2	T3CCP0	U1DSR			PS2/M0FAULT2	PS2/M0FAULT2/T3CCP0	PS2/M0FAULT2/T3CCP0/U1DSR	PS2/M0FAULT2/T3CCP0/U1DSR	PS2/M0FAULT2/T3CCP0/U1DSR	I/O	TTL	I/O		io			io		io		io	B	GPIO port S bit 2.
B14	M0FAULT2	T3CCP0	U1DSR				M0FAULT2/T3CCP0	M0FAULT2/T3CCP0/U1DSR	M0FAULT2/T3CCP0/U1DSR	M0FAULT2/T3CCP0/U1DSR	M0FAULT2/T3CCP0/U1DSR	I	TTL	I			in		in		in		in	B	Motion Control Module 0 PWM Fault 2.
B14	T3CCP0	U1DSR					T3CCP0/U1DSR	T3CCP0/U1DSR	T3CCP0/U1DSR	T3CCP0/U1DSR	T3CCP0/U1DSR	I/O	TTL	I/O		io			io		io		io	B	16/32-Bit Timer 3 Capture/Compare/PWM 0.
B14	U1DSR					U1DSR	U1DSR	U1DSR	U1DSR	U1DSR	I	TTL	I			in		in		in		in	B	UART module 1 Data Set Ready modem output control line.
B15	PC0	SWCLK	TCK				PC0/SWCLK	PC0/SWCLK/TCK	PC0/SWCLK/TCK	PC0/SWCLK/TCK	PC0/SWCLK/TCK	I/O	TTL	I/O		io			io		io		io	B	GPIO port C bit 0.
B15	SWCLK	TCK					SWCLK/TCK	SWCLK/TCK	SWCLK/TCK	SWCLK/TCK	SWCLK/TCK	I	TTL	I			in		in		in		in	B	JTAG/SWD CLK.
B15	TCK					TCK	TCK	TCK	TCK	TCK	I	TTL	I			in		in		in		in	B	JTAG/SWD CLK.
B16	PB1	CAN1Tx	I2C5SDA	T4CCP1	U1Tx	USB0VBUS	PB1/CAN1Tx	PB1/CAN1Tx/I2C5SDA	PB1/CAN1Tx/I2C5SDA/T4CCP1	PB1/CAN1Tx/I2C5SDA/T4CCP1/U1Tx	PB1/CAN1Tx/I2C5SDA/T4CCP1/U1Tx/USB0VBUS	I/O	TTL	I/O		io			io		io		io	B	GPIO port B bit 1.
B16	CAN1Tx	I2C5SDA	T4CCP1	U1Tx	USB0VBUS		CAN1Tx/I2C5SDA	CAN1Tx/I2C5SDA/T4CCP1	CAN1Tx/I2C5SDA/T4CCP1/U1Tx	CAN1Tx/I2C5SDA/T4CCP1/U1Tx/USB0VBUS	CAN1Tx/I2C5SDA/T4CCP1/U1Tx/USB0VBUS	O	TTL	O				out	out		out		out	B	CAN module 1 transmit.
B16	I2C5SDA	T4CCP1	U1Tx	USB0VBUS			I2C5SDA/T4CCP1	I2C5SDA/T4CCP1/U1Tx	I2C5SDA/T4CCP1/U1Tx/USB0VBUS	I2C5SDA/T4CCP1/U1Tx/USB0VBUS	I2C5SDA/T4CCP1/U1Tx/USB0VBUS	I/O	OD	I/O		io			io	oc	oc		oc	B	I2C module 5 data.
B16	T4CCP1	U1Tx	USB0VBUS				T4CCP1/U1Tx	T4CCP1/U1Tx/USB0VBUS	T4CCP1/U1Tx/USB0VBUS	T4CCP1/U1Tx/USB0VBUS	T4CCP1/U1Tx/USB0VBUS	I/O	TTL	I/O		io			io		io		io	B	16/32-Bit Timer 4 Capture/Compare/PWM 1.
B16	U1Tx	USB0VBUS					U1Tx/USB0VBUS	U1Tx/USB0VBUS	U1Tx/USB0VBUS	U1Tx/USB0VBUS	U1Tx/USB0VBUS	O	TTL	O				out	out		out		out	B	UART module 1 transmit.
B16	USB0VBUS					USB0VBUS	USB0VBUS	USB0VBUS	USB0VBUS	USB0VBUS	I/O	Analog	I/O		io			io		io		io	B	This signal is used during the session request protocol. This signal allows the USB PHY to both sense the voltage level of VBUS, and pull up VBUS momentarily during VBUS pulsing.
B17	PB3	EN0MDIO	EPI0S28	I2C0SDA	T5CCP1	USB0CLK	PB3/EN0MDIO	PB3/EN0MDIO/EPI0S28	PB3/EN0MDIO/EPI0S28/I2C0SDA	PB3/EN0MDIO/EPI0S28/I2C0SDA/T5CCP1	PB3/EN0MDIO/EPI0S28/I2C0SDA/T5CCP1/USB0CLK	I/O	TTL	I/O		io			io		io		io	B	GPIO port B bit 3.
B17	EN0MDIO	EPI0S28	I2C0SDA	T5CCP1	USB0CLK		EN0MDIO/EPI0S28	EN0MDIO/EPI0S28/I2C0SDA	EN0MDIO/EPI0S28/I2C0SDA/T5CCP1	EN0MDIO/EPI0S28/I2C0SDA/T5CCP1/USB0CLK	EN0MDIO/EPI0S28/I2C0SDA/T5CCP1/USB0CLK	I/O	TTL	I/O		io			io		io		io	B	Ethernet 0 Management Data Input/Output signal.
B17	EPI0S28	I2C0SDA	T5CCP1	USB0CLK			EPI0S28/I2C0SDA	EPI0S28/I2C0SDA/T5CCP1	EPI0S28/I2C0SDA/T5CCP1/USB0CLK	EPI0S28/I2C0SDA/T5CCP1/USB0CLK	EPI0S28/I2C0SDA/T5CCP1/USB0CLK	I/O	TTL	I/O		io			io		io		io	B	EPI module 0 signal 28.
B17	I2C0SDA	T5CCP1	USB0CLK				I2C0SDA/T5CCP1	I2C0SDA/T5CCP1/USB0CLK	I2C0SDA/T5CCP1/USB0CLK	I2C0SDA/T5CCP1/USB0CLK	I2C0SDA/T5CCP1/USB0CLK	I/O	OD	I/O		io			io	oc	oc		oc	B	I2C module 0 data.
B17	T5CCP1	USB0CLK					T5CCP1/USB0CLK	T5CCP1/USB0CLK	T5CCP1/USB0CLK	T5CCP1/USB0CLK	T5CCP1/USB0CLK	I/O	TTL	I/O		io			io		io		io	B	16/32-Bit Timer 5 Capture/Compare/PWM 1.
B17	USB0CLK					USB0CLK	USB0CLK	USB0CLK	USB0CLK	USB0CLK	O	TTL	O				out	out		out		out	B	60-MHz clock to the external PHY.
B18	PL7	T1CCP1	USB0DM				PL7/T1CCP1	PL7/T1CCP1/USB0DM	PL7/T1CCP1/USB0DM	PL7/T1CCP1/USB0DM	PL7/T1CCP1/USB0DM	I/O	TTL	I/O		io			io		io		io	B	GPIO port L bit 7.
B18	T1CCP1	USB0DM					T1CCP1/USB0DM	T1CCP1/USB0DM	T1CCP1/USB0DM	T1CCP1/USB0DM	T1CCP1/USB0DM	I/O	TTL	I/O		io			io		io		io	B	16/32-Bit Timer 1 Capture/Compare/PWM 1.
B18	USB0DM					USB0DM	USB0DM	USB0DM	USB0DM	USB0DM	I/O	Analog	I/O		io			io		io		io	B	Bidirectional differential data pin (D- per USB specification) for USB0.
B19	GND					GND	GND	GND	GND	GND	0	Power	Power	pwr				pwr		pwr		pwr	A	Ground reference for logic and I/O pins.
C1	PD1	AIN14	C1o	I2C7SDA	SSI2XDAT0	T0CCP1	PD1/AIN14	PD1/AIN14/C1o	PD1/AIN14/C1o/I2C7SDA	PD1/AIN14/C1o/I2C7SDA/SSI2XDAT0	PD1/AIN14/C1o/I2C7SDA/SSI2XDAT0/T0CCP1	I/O	TTL	I/O		io			io		io		io	B	GPIO port D bit 1.
C1	AIN14	C1o	I2C7SDA	SSI2XDAT0	T0CCP1		AIN14/C1o	AIN14/C1o/I2C7SDA	AIN14/C1o/I2C7SDA/SSI2XDAT0	AIN14/C1o/I2C7SDA/SSI2XDAT0/T0CCP1	AIN14/C1o/I2C7SDA/SSI2XDAT0/T0CCP1	I	Analog	I			in		in		in		in	B	Analog-to-digital converter input 14.
C1	C1o	I2C7SDA	SSI2XDAT0	T0CCP1			C1o/I2C7SDA	C1o/I2C7SDA/SSI2XDAT0	C1o/I2C7SDA/SSI2XDAT0/T0CCP1	C1o/I2C7SDA/SSI2XDAT0/T0CCP1	C1o/I2C7SDA/SSI2XDAT0/T0CCP1	O	TTL	O				out	out		out		out	B	Analog comparator 1 output.
C1	I2C7SDA	SSI2XDAT0	T0CCP1				I2C7SDA/SSI2XDAT0	I2C7SDA/SSI2XDAT0/T0CCP1	I2C7SDA/SSI2XDAT0/T0CCP1	I2C7SDA/SSI2XDAT0/T0CCP1	I2C7SDA/SSI2XDAT0/T0CCP1	I/O	OD	I/O		io			io	oc	oc		oc	B	I2C module 7 data.
C1	SSI2XDAT0	T0CCP1					SSI2XDAT0/T0CCP1	SSI2XDAT0/T0CCP1	SSI2XDAT0/T0CCP1	SSI2XDAT0/T0CCP1	SSI2XDAT0/T0CCP1	I/O	TTL	I/O		io			io		io		io	B	SSI Module 2 Bi-directional Data Pin 0 (SSI2TX in Legacy SSI Mode).
C1	T0CCP1					T0CCP1	T0CCP1	T0CCP1	T0CCP1	T0CCP1	I/O	TTL	I/O		io			io		io		io	B	16/32-Bit Timer 0 Capture/Compare/PWM 1.
C2	PD0	AIN15	C0o	I2C7SCL	SSI2XDAT1	T0CCP0	PD0/AIN15	PD0/AIN15/C0o	PD0/AIN15/C0o/I2C7SCL	PD0/AIN15/C0o/I2C7SCL/SSI2XDAT1	PD0/AIN15/C0o/I2C7SCL/SSI2XDAT1/T0CCP0	I/O	TTL	I/O		io			io		io		io	B	GPIO port D bit 0.
C2	AIN15	C0o	I2C7SCL	SSI2XDAT1	T0CCP0		AIN15/C0o	AIN15/C0o/I2C7SCL	AIN15/C0o/I2C7SCL/SSI2XDAT1	AIN15/C0o/I2C7SCL/SSI2XDAT1/T0CCP0	AIN15/C0o/I2C7SCL/SSI2XDAT1/T0CCP0	I	Analog	I			in		in		in		in	B	Analog-to-digital converter input 15.
C2	C0o	I2C7SCL	SSI2XDAT1	T0CCP0			C0o/I2C7SCL	C0o/I2C7SCL/SSI2XDAT1	C0o/I2C7SCL/SSI2XDAT1/T0CCP0	C0o/I2C7SCL/SSI2XDAT1/T0CCP0	C0o/I2C7SCL/SSI2XDAT1/T0CCP0	O	TTL	O				out	out		out		out	B	Analog comparator 0 output.
C2	I2C7SCL	SSI2XDAT1	T0CCP0				I2C7SCL/SSI2XDAT1	I2C7SCL/SSI2XDAT1/T0CCP0	I2C7SCL/SSI2XDAT1/T0CCP0	I2C7SCL/SSI2XDAT1/T0CCP0	I2C7SCL/SSI2XDAT1/T0CCP0	I/O	OD	I/O		io			io	oc	oc		oc	B	I2C module 7 clock. Note that this signal has an active pull-up. The corresponding port pin should not be configured as open drain.
C2	SSI2XDAT1	T0CCP0					SSI2XDAT1/T0CCP0	SSI2XDAT1/T0CCP0	SSI2XDAT1/T0CCP0	SSI2XDAT1/T0CCP0	SSI2XDAT1/T0CCP0	I/O	TTL	I/O		io			io		io		io	B	SSI Module 2 Bi-directional Data Pin 1 (SSI2RX in Legacy SSI Mode).
C2	T0CCP0					T0CCP0	T0CCP0	T0CCP0	T0CCP0	T0CCP0	I/O	TTL	I/O		io			io		io		io	B	16/32-Bit Timer 0 Capture/Compare/PWM 0.
C5	NC					NC	NC	NC	NC	NC	0	0	0					pas		pas	B	No connect. Leave the pin electrically unconnected/isolated.
C6	PB4	AIN10	I2C5SCL	SSI1Fss	U0CTS		PB4/AIN10	PB4/AIN10/I2C5SCL	PB4/AIN10/I2C5SCL/SSI1Fss	PB4/AIN10/I2C5SCL/SSI1Fss/U0CTS	PB4/AIN10/I2C5SCL/SSI1Fss/U0CTS	I/O	TTL	I/O		io			io		io		io	B	GPIO port B bit 4.
C6	AIN10	I2C5SCL	SSI1Fss	U0CTS			AIN10/I2C5SCL	AIN10/I2C5SCL/SSI1Fss	AIN10/I2C5SCL/SSI1Fss/U0CTS	AIN10/I2C5SCL/SSI1Fss/U0CTS	AIN10/I2C5SCL/SSI1Fss/U0CTS	I	Analog	I			in		in		in		in	B	Analog-to-digital converter input 10.
C6	I2C5SCL	SSI1Fss	U0CTS				I2C5SCL/SSI1Fss	I2C5SCL/SSI1Fss/U0CTS	I2C5SCL/SSI1Fss/U0CTS	I2C5SCL/SSI1Fss/U0CTS	I2C5SCL/SSI1Fss/U0CTS	I/O	OD	I/O		io			io	oc	oc		oc	B	I2C module 5 clock. Note that this signal has an active pull-up. The corresponding port pin should not be configured as open drain.
C6	SSI1Fss	U0CTS					SSI1Fss/U0CTS	SSI1Fss/U0CTS	SSI1Fss/U0CTS	SSI1Fss/U0CTS	SSI1Fss/U0CTS	I/O	TTL	I/O		io			io		io		io	B	SSI module 1 frame signal.
C6	U0CTS					U0CTS	U0CTS	U0CTS	U0CTS	U0CTS	I	TTL	I			in		in		in		in	B	UART module 0 Clear To Send modem flow control input signal.
C8	PJ0	U3Rx					PJ0/U3Rx	PJ0/U3Rx	PJ0/U3Rx	PJ0/U3Rx	PJ0/U3Rx	I/O	TTL	I/O		io			io		io		io	B	GPIO port J bit 0.
C8	U3Rx					U3Rx	U3Rx	U3Rx	U3Rx	U3Rx	I	TTL	I			in		in		in		in	B	UART module 3 receive.
C10	PN0	U1RTS					PN0/U1RTS	PN0/U1RTS	PN0/U1RTS	PN0/U1RTS	PN0/U1RTS	I/O	TTL	I/O		io			io		io		io	B	GPIO port N bit 0.
C10	U1RTS					U1RTS	U1RTS	U1RTS	U1RTS	U1RTS	O	TTL	O				out	out		out		out	B	UART module 1 Request to Send modem flow control output line.
C12	PP3	EPI0S30	RTCCLK	U0DCD	U1CTS	USB0DIR	PP3/EPI0S30	PP3/EPI0S30/RTCCLK	PP3/EPI0S30/RTCCLK/U0DCD	PP3/EPI0S30/RTCCLK/U0DCD/U1CTS	PP3/EPI0S30/RTCCLK/U0DCD/U1CTS/USB0DIR	I/O	TTL	I/O		io			io		io		io	B	GPIO port P bit 3.
C12	EPI0S30	RTCCLK	U0DCD	U1CTS	USB0DIR		EPI0S30/RTCCLK	EPI0S30/RTCCLK/U0DCD	EPI0S30/RTCCLK/U0DCD/U1CTS	EPI0S30/RTCCLK/U0DCD/U1CTS/USB0DIR	EPI0S30/RTCCLK/U0DCD/U1CTS/USB0DIR	I/O	TTL	I/O		io			io		io		io	B	EPI module 0 signal 30.
C12	RTCCLK	U0DCD	U1CTS	USB0DIR			RTCCLK/U0DCD	RTCCLK/U0DCD/U1CTS	RTCCLK/U0DCD/U1CTS/USB0DIR	RTCCLK/U0DCD/U1CTS/USB0DIR	RTCCLK/U0DCD/U1CTS/USB0DIR	O	TTL	O				out	out		out		out	B	Buffered version of the Hibernation module's 32.768-kHz clock. This signal is not output when the part is in Hibernate mode and before being configured after power-on reset.
C12	U0DCD	U1CTS	USB0DIR				U0DCD/U1CTS	U0DCD/U1CTS/USB0DIR	U0DCD/U1CTS/USB0DIR	U0DCD/U1CTS/USB0DIR	U0DCD/U1CTS/USB0DIR	I	TTL	I			in		in		in		in	B	UART module 0 Data Carrier Detect modem status input signal.
C12	U1CTS	USB0DIR					U1CTS/USB0DIR	U1CTS/USB0DIR	U1CTS/USB0DIR	U1CTS/USB0DIR	U1CTS/USB0DIR	I	TTL	I			in		in		in		in	B	UART module 1 Clear To Send modem flow control input signal.
C12	USB0DIR					USB0DIR	USB0DIR	USB0DIR	USB0DIR	USB0DIR	O	TTL	O				out	out		out		out	B	Indicates that the external PHY is able to accept data from the USB controller.
C14	PC3	SWO	TDO				PC3/SWO	PC3/SWO/TDO	PC3/SWO/TDO	PC3/SWO/TDO	PC3/SWO/TDO	I/O	TTL	I/O		io			io		io		io	B	GPIO port C bit 3.
C14	SWO	TDO					SWO/TDO	SWO/TDO	SWO/TDO	SWO/TDO	SWO/TDO	O	TTL	O				out	out		out		out	B	JTAG TDO and SWO.
C14	TDO					TDO	TDO	TDO	TDO	TDO	O	TTL	O				out	out		out		out	B	JTAG TDO and SWO.
C15	PC1	SWDIO	TMS				PC1/SWDIO	PC1/SWDIO/TMS	PC1/SWDIO/TMS	PC1/SWDIO/TMS	PC1/SWDIO/TMS	I/O	TTL	I/O		io			io		io		io	B	GPIO port C bit 1.
C15	SWDIO	TMS					SWDIO/TMS	SWDIO/TMS	SWDIO/TMS	SWDIO/TMS	SWDIO/TMS	I/O	TTL	I/O		io			io		io		io	B	JTAG TMS and SWDIO.
C15	TMS					TMS	TMS	TMS	TMS	TMS	I	TTL	I			in		in		in		in	B	JTAG TMS and SWDIO.
C18	PL6	T1CCP0	USB0DP				PL6/T1CCP0	PL6/T1CCP0/USB0DP	PL6/T1CCP0/USB0DP	PL6/T1CCP0/USB0DP	PL6/T1CCP0/USB0DP	I/O	TTL	I/O		io			io		io		io	B	GPIO port L bit 6.
C18	T1CCP0	USB0DP					T1CCP0/USB0DP	T1CCP0/USB0DP	T1CCP0/USB0DP	T1CCP0/USB0DP	T1CCP0/USB0DP	I/O	TTL	I/O		io			io		io		io	B	16/32-Bit Timer 1 Capture/Compare/PWM 0.
C18	USB0DP					USB0DP	USB0DP	USB0DP	USB0DP	USB0DP	I/O	Analog	I/O		io			io		io		io	B	Bidirectional differential data pin (D+ per USB specification) for USB0.
D1	PD3	AIN12	I2C8SDA	SSI2Clk	T1CCP1		PD3/AIN12	PD3/AIN12/I2C8SDA	PD3/AIN12/I2C8SDA/SSI2Clk	PD3/AIN12/I2C8SDA/SSI2Clk/T1CCP1	PD3/AIN12/I2C8SDA/SSI2Clk/T1CCP1	I/O	TTL	I/O		io			io		io		io	B	GPIO port D bit 3.
D1	AIN12	I2C8SDA	SSI2Clk	T1CCP1			AIN12/I2C8SDA	AIN12/I2C8SDA/SSI2Clk	AIN12/I2C8SDA/SSI2Clk/T1CCP1	AIN12/I2C8SDA/SSI2Clk/T1CCP1	AIN12/I2C8SDA/SSI2Clk/T1CCP1	I	Analog	I			in		in		in		in	B	Analog-to-digital converter input 12.
D1	I2C8SDA	SSI2Clk	T1CCP1				I2C8SDA/SSI2Clk	I2C8SDA/SSI2Clk/T1CCP1	I2C8SDA/SSI2Clk/T1CCP1	I2C8SDA/SSI2Clk/T1CCP1	I2C8SDA/SSI2Clk/T1CCP1	I/O	OD	I/O		io			io	oc	oc		oc	B	I2C module 8 data.
D1	SSI2Clk	T1CCP1					SSI2Clk/T1CCP1	SSI2Clk/T1CCP1	SSI2Clk/T1CCP1	SSI2Clk/T1CCP1	SSI2Clk/T1CCP1	I/O	TTL	I/O		io			io		io		io	B	SSI module 2 clock.
D1	T1CCP1					T1CCP1	T1CCP1	T1CCP1	T1CCP1	T1CCP1	I/O	TTL	I/O		io			io		io		io	B	16/32-Bit Timer 1 Capture/Compare/PWM 1.
D2	PD2	AIN13	C2o	I2C8SCL	SSI2Fss	T1CCP0	PD2/AIN13	PD2/AIN13/C2o	PD2/AIN13/C2o/I2C8SCL	PD2/AIN13/C2o/I2C8SCL/SSI2Fss	PD2/AIN13/C2o/I2C8SCL/SSI2Fss/T1CCP0	I/O	TTL	I/O		io			io		io		io	B	GPIO port D bit 2.
D2	AIN13	C2o	I2C8SCL	SSI2Fss	T1CCP0		AIN13/C2o	AIN13/C2o/I2C8SCL	AIN13/C2o/I2C8SCL/SSI2Fss	AIN13/C2o/I2C8SCL/SSI2Fss/T1CCP0	AIN13/C2o/I2C8SCL/SSI2Fss/T1CCP0	I	Analog	I			in		in		in		in	B	Analog-to-digital converter input 13.
D2	C2o	I2C8SCL	SSI2Fss	T1CCP0			C2o/I2C8SCL	C2o/I2C8SCL/SSI2Fss	C2o/I2C8SCL/SSI2Fss/T1CCP0	C2o/I2C8SCL/SSI2Fss/T1CCP0	C2o/I2C8SCL/SSI2Fss/T1CCP0	O	TTL	O				out	out		out		out	B	Analog comparator 2 output.
D2	I2C8SCL	SSI2Fss	T1CCP0				I2C8SCL/SSI2Fss	I2C8SCL/SSI2Fss/T1CCP0	I2C8SCL/SSI2Fss/T1CCP0	I2C8SCL/SSI2Fss/T1CCP0	I2C8SCL/SSI2Fss/T1CCP0	I/O	OD	I/O		io			io	oc	oc		oc	B	I2C module 8 clock. Note that this signal has an active pull-up. The corresponding port pin should not be configured as open drain.
D2	SSI2Fss	T1CCP0					SSI2Fss/T1CCP0	SSI2Fss/T1CCP0	SSI2Fss/T1CCP0	SSI2Fss/T1CCP0	SSI2Fss/T1CCP0	I/O	TTL	I/O		io			io		io		io	B	SSI module 2 frame signal.
D2	T1CCP0					T1CCP0	T1CCP0	T1CCP0	T1CCP0	T1CCP0	I/O	TTL	I/O		io			io		io		io	B	16/32-Bit Timer 1 Capture/Compare/PWM 0.
D6	PP0	C2+	EN0INTRN	SSI3XDAT2	T6CCP0	U6Rx	PP0/C2+	PP0/C2+/EN0INTRN	PP0/C2+/EN0INTRN/SSI3XDAT2	PP0/C2+/EN0INTRN/SSI3XDAT2/T6CCP0	PP0/C2+/EN0INTRN/SSI3XDAT2/T6CCP0/U6Rx	I/O	TTL	I/O		io			io		io		io	B	GPIO port P bit 0.
D6	C2+	EN0INTRN	SSI3XDAT2	T6CCP0	U6Rx		C2+/EN0INTRN	C2+/EN0INTRN/SSI3XDAT2	C2+/EN0INTRN/SSI3XDAT2/T6CCP0	C2+/EN0INTRN/SSI3XDAT2/T6CCP0/U6Rx	C2+/EN0INTRN/SSI3XDAT2/T6CCP0/U6Rx	I	Analog	I			in		in		in		in	B	Analog comparator 2 positive input.
D6	EN0INTRN	SSI3XDAT2	T6CCP0	U6Rx			EN0INTRN/SSI3XDAT2	EN0INTRN/SSI3XDAT2/T6CCP0	EN0INTRN/SSI3XDAT2/T6CCP0/U6Rx	EN0INTRN/SSI3XDAT2/T6CCP0/U6Rx	EN0INTRN/SSI3XDAT2/T6CCP0/U6Rx	I	TTL	I			in		in		in		in	B	Ethernet 0 Interrupt from the Ethernet PHY.
D6	SSI3XDAT2	T6CCP0	U6Rx				SSI3XDAT2/T6CCP0	SSI3XDAT2/T6CCP0/U6Rx	SSI3XDAT2/T6CCP0/U6Rx	SSI3XDAT2/T6CCP0/U6Rx	SSI3XDAT2/T6CCP0/U6Rx	I/O	TTL	I/O		io			io		io		io	B	SSI Module 3 Bi-directional Data Pin 2.
D6	T6CCP0	U6Rx					T6CCP0/U6Rx	T6CCP0/U6Rx	T6CCP0/U6Rx	T6CCP0/U6Rx	T6CCP0/U6Rx	I/O	TTL	I/O		io			io		io		io	B	16/32-Bit Timer 6 Capture/Compare/PWM 0.
D6	U6Rx					U6Rx	U6Rx	U6Rx	U6Rx	U6Rx	I	TTL	I			in		in		in		in	B	UART module 6 receive.
D7	PP1	C2-	SSI3XDAT3	T6CCP1	U6Tx		PP1/C2-	PP1/C2-/SSI3XDAT3	PP1/C2-/SSI3XDAT3/T6CCP1	PP1/C2-/SSI3XDAT3/T6CCP1/U6Tx	PP1/C2-/SSI3XDAT3/T6CCP1/U6Tx	I/O	TTL	I/O		io			io		io		io	B	GPIO port P bit 1.
D7	C2-	SSI3XDAT3	T6CCP1	U6Tx			C2-/SSI3XDAT3	C2-/SSI3XDAT3/T6CCP1	C2-/SSI3XDAT3/T6CCP1/U6Tx	C2-/SSI3XDAT3/T6CCP1/U6Tx	C2-/SSI3XDAT3/T6CCP1/U6Tx	I	Analog	I			in		in		in		in	B	Analog comparator 2 negative input.
D7	SSI3XDAT3	T6CCP1	U6Tx				SSI3XDAT3/T6CCP1	SSI3XDAT3/T6CCP1/U6Tx	SSI3XDAT3/T6CCP1/U6Tx	SSI3XDAT3/T6CCP1/U6Tx	SSI3XDAT3/T6CCP1/U6Tx	I/O	TTL	I/O		io			io		io		io	B	SSI Module 3 Bi-directional Data Pin 3.
D7	T6CCP1	U6Tx					T6CCP1/U6Tx	T6CCP1/U6Tx	T6CCP1/U6Tx	T6CCP1/U6Tx	T6CCP1/U6Tx	I/O	TTL	I/O		io			io		io		io	B	16/32-Bit Timer 6 Capture/Compare/PWM 1.
D7	U6Tx					U6Tx	U6Tx	U6Tx	U6Tx	U6Tx	O	TTL	O				out	out		out		out	B	UART module 6 transmit.
D8	PP4	U0DSR	U3RTS	USB0D7			PP4/U0DSR	PP4/U0DSR/U3RTS	PP4/U0DSR/U3RTS/USB0D7	PP4/U0DSR/U3RTS/USB0D7	PP4/U0DSR/U3RTS/USB0D7	I/O	TTL	I/O		io			io		io		io	B	GPIO port P bit 4.
D8	U0DSR	U3RTS	USB0D7				U0DSR/U3RTS	U0DSR/U3RTS/USB0D7	U0DSR/U3RTS/USB0D7	U0DSR/U3RTS/USB0D7	U0DSR/U3RTS/USB0D7	I	TTL	I			in		in		in		in	B	UART module 0 Data Set Ready modem output control line.
D8	U3RTS	USB0D7					U3RTS/USB0D7	U3RTS/USB0D7	U3RTS/USB0D7	U3RTS/USB0D7	U3RTS/USB0D7	O	TTL	O				out	out		out		out	B	UART module 3 Request to Send modem flow control output line.
D8	USB0D7					USB0D7	USB0D7	USB0D7	USB0D7	USB0D7	I/O	TTL	I/O		io			io		io		io	B	USB data 7.
D12	PS0	M0FAULT0	T2CCP0				PS0/M0FAULT0	PS0/M0FAULT0/T2CCP0	PS0/M0FAULT0/T2CCP0	PS0/M0FAULT0/T2CCP0	PS0/M0FAULT0/T2CCP0	I/O	TTL	I/O		io			io		io		io	B	GPIO port S bit 0.
D12	M0FAULT0	T2CCP0					M0FAULT0/T2CCP0	M0FAULT0/T2CCP0	M0FAULT0/T2CCP0	M0FAULT0/T2CCP0	M0FAULT0/T2CCP0	I	TTL	I			in		in		in		in	B	Motion Control Module 0 PWM Fault 0.
D12	T2CCP0					T2CCP0	T2CCP0	T2CCP0	T2CCP0	T2CCP0	I/O	TTL	I/O		io			io		io		io	B	16/32-Bit Timer 2 Capture/Compare/PWM 0.
D13	PS1	M0FAULT1	T2CCP1				PS1/M0FAULT1	PS1/M0FAULT1/T2CCP1	PS1/M0FAULT1/T2CCP1	PS1/M0FAULT1/T2CCP1	PS1/M0FAULT1/T2CCP1	I/O	TTL	I/O		io			io		io		io	B	GPIO port S bit 1.
D13	M0FAULT1	T2CCP1					M0FAULT1/T2CCP1	M0FAULT1/T2CCP1	M0FAULT1/T2CCP1	M0FAULT1/T2CCP1	M0FAULT1/T2CCP1	I	TTL	I			in		in		in		in	B	Motion Control Module 0 PWM Fault 1.
D13	T2CCP1					T2CCP1	T2CCP1	T2CCP1	T2CCP1	T2CCP1	I/O	TTL	I/O		io			io		io		io	B	16/32-Bit Timer 2 Capture/Compare/PWM 1.
D14	PC2	TDI					PC2/TDI	PC2/TDI	PC2/TDI	PC2/TDI	PC2/TDI	I/O	TTL	I/O		io			io		io		io	B	GPIO port C bit 2.
D14	TDI					TDI	TDI	TDI	TDI	TDI	I	TTL	I			in		in		in		in	B	JTAG TDI.
D18	GNDX2					GNDX2	GNDX2	GNDX2	GNDX2	GNDX2	0	Power	Power	pwr				pwr		pwr		pwr	A	GND for the MOSC. When using a crystal clock source, this pin should be connected to digital ground along with the crystal load capacitors. When using an external oscillator, this pin should be connected to digital ground.
D19	OSC1					OSC1	OSC1	OSC1	OSC1	OSC1	O	Analog	O				out	out		out	clk	clk	A	Main oscillator crystal output. Leave unconnected when using a single-ended clock source.
E2	PQ1	EPI0S21	SSI3Fss	T6CCP1			PQ1/EPI0S21	PQ1/EPI0S21/SSI3Fss	PQ1/EPI0S21/SSI3Fss/T6CCP1	PQ1/EPI0S21/SSI3Fss/T6CCP1	PQ1/EPI0S21/SSI3Fss/T6CCP1	I/O	TTL	I/O		io			io		io		io	B	GPIO port Q bit 1.
E2	EPI0S21	SSI3Fss	T6CCP1				EPI0S21/SSI3Fss	EPI0S21/SSI3Fss/T6CCP1	EPI0S21/SSI3Fss/T6CCP1	EPI0S21/SSI3Fss/T6CCP1	EPI0S21/SSI3Fss/T6CCP1	I/O	TTL	I/O		io			io		io		io	B	EPI module 0 signal 21.
E2	SSI3Fss	T6CCP1					SSI3Fss/T6CCP1	SSI3Fss/T6CCP1	SSI3Fss/T6CCP1	SSI3Fss/T6CCP1	SSI3Fss/T6CCP1	I/O	TTL	I/O		io			io		io		io	B	SSI module 3 frame signal.
E2	T6CCP1					T6CCP1	T6CCP1	T6CCP1	T6CCP1	T6CCP1	I/O	TTL	I/O		io			io		io		io	B	16/32-Bit Timer 6 Capture/Compare/PWM 1.
E3	PQ0	EPI0S20	SSI3Clk	T6CCP0			PQ0/EPI0S20	PQ0/EPI0S20/SSI3Clk	PQ0/EPI0S20/SSI3Clk/T6CCP0	PQ0/EPI0S20/SSI3Clk/T6CCP0	PQ0/EPI0S20/SSI3Clk/T6CCP0	I/O	TTL	I/O		io			io		io		io	B	GPIO port Q bit 0.
E3	EPI0S20	SSI3Clk	T6CCP0				EPI0S20/SSI3Clk	EPI0S20/SSI3Clk/T6CCP0	EPI0S20/SSI3Clk/T6CCP0	EPI0S20/SSI3Clk/T6CCP0	EPI0S20/SSI3Clk/T6CCP0	I/O	TTL	I/O		io			io		io		io	B	EPI module 0 signal 20.
E3	SSI3Clk	T6CCP0					SSI3Clk/T6CCP0	SSI3Clk/T6CCP0	SSI3Clk/T6CCP0	SSI3Clk/T6CCP0	SSI3Clk/T6CCP0	I/O	TTL	I/O		io			io		io		io	B	SSI module 3 clock.
E3	T6CCP0					T6CCP0	T6CCP0	T6CCP0	T6CCP0	T6CCP0	I/O	TTL	I/O		io			io		io		io	B	16/32-Bit Timer 6 Capture/Compare/PWM 0.
E7	PJ1	U3Tx					PJ1/U3Tx	PJ1/U3Tx	PJ1/U3Tx	PJ1/U3Tx	PJ1/U3Tx	I/O	TTL	I/O		io			io		io		io	B	GPIO port J bit 1.
E7	U3Tx					U3Tx	U3Tx	U3Tx	U3Tx	U3Tx	O	TTL	O				out	out		out		out	B	UART module 3 transmit.
E10	VDDC					VDDC	VDDC	VDDC	VDDC	VDDC	0	Power	Power	pwr				pwr		pwr		pwr	A	Positive supply for most of the logic function, including the processor core and most peripherals. The voltage on this pin is 1.2 V and is supplied by the on-chip LDO. The VDDC pins should only be connected to each other and an external capacitor as specified in .
E13	NC					NC	NC	NC	NC	NC	0	0	0					pas		pas	B	No connect. Leave the pin electrically unconnected/isolated.
E17	PJ5	U3CTS					PJ5/U3CTS	PJ5/U3CTS	PJ5/U3CTS	PJ5/U3CTS	PJ5/U3CTS	I/O	TTL	I/O		io			io		io		io	B	GPIO port J bit 5.
E17	U3CTS					U3CTS	U3CTS	U3CTS	U3CTS	U3CTS	I	TTL	I			in		in		in		in	B	UART module 3 Clear To Send modem flow control input signal.
E18	PT2	CAN1Rx	T7CCP0				PT2/CAN1Rx	PT2/CAN1Rx/T7CCP0	PT2/CAN1Rx/T7CCP0	PT2/CAN1Rx/T7CCP0	PT2/CAN1Rx/T7CCP0	I/O	TTL	I/O		io			io		io		io	B	GPIO port T bit 2.
E18	CAN1Rx	T7CCP0					CAN1Rx/T7CCP0	CAN1Rx/T7CCP0	CAN1Rx/T7CCP0	CAN1Rx/T7CCP0	CAN1Rx/T7CCP0	I	TTL	I			in		in		in		in	B	CAN module 1 receive.
E18	T7CCP0					T7CCP0	T7CCP0	T7CCP0	T7CCP0	T7CCP0	I/O	TTL	I/O		io			io		io		io	B	16/32-Bit Timer 7 Capture/Compare/PWM 0.
E19	OSC0					OSC0	OSC0	OSC0	OSC0	OSC0	I	Analog	I			in		in		in		clk	A	Main oscillator crystal input or an external clock reference input.
F1	PB7	I2C6SDA	T6CCP1				PB7/I2C6SDA	PB7/I2C6SDA/T6CCP1	PB7/I2C6SDA/T6CCP1	PB7/I2C6SDA/T6CCP1	PB7/I2C6SDA/T6CCP1	I/O	TTL	I/O		io			io		io		io	B	GPIO port B bit 7.
F1	I2C6SDA	T6CCP1					I2C6SDA/T6CCP1	I2C6SDA/T6CCP1	I2C6SDA/T6CCP1	I2C6SDA/T6CCP1	I2C6SDA/T6CCP1	I/O	OD	I/O		io			io	oc	oc		oc	B	I2C module 6 data.
F1	T6CCP1					T6CCP1	T6CCP1	T6CCP1	T6CCP1	T6CCP1	I/O	TTL	I/O		io			io		io		io	B	16/32-Bit Timer 6 Capture/Compare/PWM 1.
F2	PB6	I2C6SCL	T6CCP0				PB6/I2C6SCL	PB6/I2C6SCL/T6CCP0	PB6/I2C6SCL/T6CCP0	PB6/I2C6SCL/T6CCP0	PB6/I2C6SCL/T6CCP0	I/O	TTL	I/O		io			io		io		io	B	GPIO port B bit 6.
F2	I2C6SCL	T6CCP0					I2C6SCL/T6CCP0	I2C6SCL/T6CCP0	I2C6SCL/T6CCP0	I2C6SCL/T6CCP0	I2C6SCL/T6CCP0	I/O	OD	I/O		io			io	oc	oc		oc	B	I2C module 6 clock. Note that this signal has an active pull-up. The corresponding port pin should not be configured as open drain.
F2	T6CCP0					T6CCP0	T6CCP0	T6CCP0	T6CCP0	T6CCP0	I/O	TTL	I/O		io			io		io		io	B	16/32-Bit Timer 6 Capture/Compare/PWM 0.
F3	VDDA					VDDA	VDDA	VDDA	VDDA	VDDA	0	Power	Power	pwr				pwr		pwr		pwr	A	The positive supply for the analog circuits (ADC, Analog Comparators, etc.). These are separated from VDD to minimize the electrical noise contained on VDD from affecting the analog functions. VDDA pins must be supplied with a voltage that meets the specification in , regardless of system implementation.
F4	VREFA+					VREFA+	VREFA+	VREFA+	VREFA+	VREFA+	0	Analog	Analog					pas		pas	A	A reference voltage used to specify the voltage at which the ADC converts to a maximum value. This pin is used in conjunction with VREFA-, which specifies the minimum value . The voltage that is applied to VREFA+ is the voltage with which an AINn signal is converted to 4095. The VREFA+ voltage is limited to the range specified in .
F10	GND					GND	GND	GND	GND	GND	0	Power	Power	pwr				pwr		pwr		pwr	A	Ground reference for logic and I/O pins.
F16	PJ3	U2CTS					PJ3/U2CTS	PJ3/U2CTS	PJ3/U2CTS	PJ3/U2CTS	PJ3/U2CTS	I/O	TTL	I/O		io			io		io		io	B	GPIO port J bit 3.
F16	U2CTS					U2CTS	U2CTS	U2CTS	U2CTS	U2CTS	I	TTL	I			in		in		in		in	B	UART module 2 Clear To Send modem flow control input signal.
F17	PT3	CAN1Tx	T7CCP1				PT3/CAN1Tx	PT3/CAN1Tx/T7CCP1	PT3/CAN1Tx/T7CCP1	PT3/CAN1Tx/T7CCP1	PT3/CAN1Tx/T7CCP1	I/O	TTL	I/O		io			io		io		io	B	GPIO port T bit 3.
F17	CAN1Tx	T7CCP1					CAN1Tx/T7CCP1	CAN1Tx/T7CCP1	CAN1Tx/T7CCP1	CAN1Tx/T7CCP1	CAN1Tx/T7CCP1	O	TTL	O				out	out		out		out	B	CAN module 1 transmit.
F17	T7CCP1					T7CCP1	T7CCP1	T7CCP1	T7CCP1	T7CCP1	I/O	TTL	I/O		io			io		io		io	B	16/32-Bit Timer 7 Capture/Compare/PWM 1.
F18	PJ4	U3RTS					PJ4/U3RTS	PJ4/U3RTS	PJ4/U3RTS	PJ4/U3RTS	PJ4/U3RTS	I/O	TTL	I/O		io			io		io		io	B	GPIO port J bit 4.
F18	U3RTS					U3RTS	U3RTS	U3RTS	U3RTS	U3RTS	O	TTL	O				out	out		out		out	B	UART module 3 Request to Send modem flow control output line.
G1	PE2	AIN1	U1DCD				PE2/AIN1	PE2/AIN1/U1DCD	PE2/AIN1/U1DCD	PE2/AIN1/U1DCD	PE2/AIN1/U1DCD	I/O	TTL	I/O		io			io		io		io	B	GPIO port E bit 2.
G1	AIN1	U1DCD					AIN1/U1DCD	AIN1/U1DCD	AIN1/U1DCD	AIN1/U1DCD	AIN1/U1DCD	I	Analog	I			in		in		in		in	B	Analog-to-digital converter input 1.
G1	U1DCD					U1DCD	U1DCD	U1DCD	U1DCD	U1DCD	I	TTL	I			in		in		in		in	B	UART module 1 Data Carrier Detect modem status input signal.
G2	PE3	AIN0	U1DTR				PE3/AIN0	PE3/AIN0/U1DTR	PE3/AIN0/U1DTR	PE3/AIN0/U1DTR	PE3/AIN0/U1DTR	I/O	TTL	I/O		io			io		io		io	B	GPIO port E bit 3.
G2	AIN0	U1DTR					AIN0/U1DTR	AIN0/U1DTR	AIN0/U1DTR	AIN0/U1DTR	AIN0/U1DTR	I	Analog	I			in		in		in		in	B	Analog-to-digital converter input 0.
G2	U1DTR					U1DTR	U1DTR	U1DTR	U1DTR	U1DTR	O	TTL	O				out	out		out		out	B	UART module 1 Data Terminal Ready modem status input signal.
G4	GNDA					GNDA	GNDA	GNDA	GNDA	GNDA	0	Power	Power	pwr				pwr		pwr		pwr	A	The ground reference for the analog circuits (ADC, Analog Comparators, etc.). These are separated from GND to minimize the electrical noise contained on VDD from affecting the analog functions.
G5	VREFA-					VREFA-	VREFA-	VREFA-	VREFA-	VREFA-	0	Analog	Analog					pas		pas	A	A reference voltage used to specify the input voltage at which the ADC converts to a minimum value. This pin is used in conjunction with VREFA+, which specifies the maximum value. In other words, the voltage that is applied to VREFA- is the voltage with which an AINn signal is converted to 0, while the voltage that is applied to VREFA+ is the voltage with which an AINn signal is converted to 4095. The VREFA- voltage is limited to the range specified in .
G10	VDD					VDD	VDD	VDD	VDD	VDD	0	Power	Power	pwr				pwr		pwr		pwr	A	Positive supply for I/O and some logic.
G15	PM5	T4CCP1	TMPR2	U0DCD			PM5/T4CCP1	PM5/T4CCP1/TMPR2	PM5/T4CCP1/TMPR2/U0DCD	PM5/T4CCP1/TMPR2/U0DCD	PM5/T4CCP1/TMPR2/U0DCD	I/O	TTL	I/O		io			io		io		io	B	GPIO port M bit 5.
G15	T4CCP1	TMPR2	U0DCD				T4CCP1/TMPR2	T4CCP1/TMPR2/U0DCD	T4CCP1/TMPR2/U0DCD	T4CCP1/TMPR2/U0DCD	T4CCP1/TMPR2/U0DCD	I/O	TTL	I/O		io			io		io		io	B	16/32-Bit Timer 4 Capture/Compare/PWM 1.
G15	TMPR2	U0DCD					TMPR2/U0DCD	TMPR2/U0DCD	TMPR2/U0DCD	TMPR2/U0DCD	TMPR2/U0DCD	I/O	TTL	I/O		io			io		io		io	B	Tamper signal 2.
G15	U0DCD					U0DCD	U0DCD	U0DCD	U0DCD	U0DCD	I	TTL	I			in		in		in		in	B	UART module 0 Data Carrier Detect modem status input signal.
G16	PL0	EPI0S16	I2C2SDA	M0FAULT3	USB0D0		PL0/EPI0S16	PL0/EPI0S16/I2C2SDA	PL0/EPI0S16/I2C2SDA/M0FAULT3	PL0/EPI0S16/I2C2SDA/M0FAULT3/USB0D0	PL0/EPI0S16/I2C2SDA/M0FAULT3/USB0D0	I/O	TTL	I/O		io			io		io		io	B	GPIO port L bit 0.
G16	EPI0S16	I2C2SDA	M0FAULT3	USB0D0			EPI0S16/I2C2SDA	EPI0S16/I2C2SDA/M0FAULT3	EPI0S16/I2C2SDA/M0FAULT3/USB0D0	EPI0S16/I2C2SDA/M0FAULT3/USB0D0	EPI0S16/I2C2SDA/M0FAULT3/USB0D0	I/O	TTL	I/O		io			io		io		io	B	EPI module 0 signal 16.
G16	I2C2SDA	M0FAULT3	USB0D0				I2C2SDA/M0FAULT3	I2C2SDA/M0FAULT3/USB0D0	I2C2SDA/M0FAULT3/USB0D0	I2C2SDA/M0FAULT3/USB0D0	I2C2SDA/M0FAULT3/USB0D0	I/O	OD	I/O		io			io	oc	oc		oc	B	I2C module 2 data.
G16	M0FAULT3	USB0D0					M0FAULT3/USB0D0	M0FAULT3/USB0D0	M0FAULT3/USB0D0	M0FAULT3/USB0D0	M0FAULT3/USB0D0	I	TTL	I			in		in		in		in	B	Motion Control Module 0 PWM Fault 3.
G16	USB0D0					USB0D0	USB0D0	USB0D0	USB0D0	USB0D0	I/O	TTL	I/O		io			io		io		io	B	USB data 0.
G18	PL2	C0o	EPI0S18	PhB0	USB0D2		PL2/C0o	PL2/C0o/EPI0S18	PL2/C0o/EPI0S18/PhB0	PL2/C0o/EPI0S18/PhB0/USB0D2	PL2/C0o/EPI0S18/PhB0/USB0D2	I/O	TTL	I/O		io			io		io		io	B	GPIO port L bit 2.
G18	C0o	EPI0S18	PhB0	USB0D2			C0o/EPI0S18	C0o/EPI0S18/PhB0	C0o/EPI0S18/PhB0/USB0D2	C0o/EPI0S18/PhB0/USB0D2	C0o/EPI0S18/PhB0/USB0D2	O	TTL	O				out	out		out		out	B	Analog comparator 0 output.
G18	EPI0S18	PhB0	USB0D2				EPI0S18/PhB0	EPI0S18/PhB0/USB0D2	EPI0S18/PhB0/USB0D2	EPI0S18/PhB0/USB0D2	EPI0S18/PhB0/USB0D2	I/O	TTL	I/O		io			io		io		io	B	EPI module 0 signal 18.
G18	PhB0	USB0D2					PhB0/USB0D2	PhB0/USB0D2	PhB0/USB0D2	PhB0/USB0D2	PhB0/USB0D2	I	TTL	I			in		in		in		in	B	QEI module 0 phase B.
G18	USB0D2					USB0D2	USB0D2	USB0D2	USB0D2	USB0D2	I/O	TTL	I/O		io			io		io		io	B	USB data 2.
G19	PL5	EPI0S33	T0CCP1	USB0D5			PL5/EPI0S33	PL5/EPI0S33/T0CCP1	PL5/EPI0S33/T0CCP1/USB0D5	PL5/EPI0S33/T0CCP1/USB0D5	PL5/EPI0S33/T0CCP1/USB0D5	I/O	TTL	I/O		io			io		io		io	B	GPIO port L bit 5.
G19	EPI0S33	T0CCP1	USB0D5				EPI0S33/T0CCP1	EPI0S33/T0CCP1/USB0D5	EPI0S33/T0CCP1/USB0D5	EPI0S33/T0CCP1/USB0D5	EPI0S33/T0CCP1/USB0D5	I/O	TTL	I/O		io			io		io		io	B	EPI module 0 signal 33.
G19	T0CCP1	USB0D5					T0CCP1/USB0D5	T0CCP1/USB0D5	T0CCP1/USB0D5	T0CCP1/USB0D5	T0CCP1/USB0D5	I/O	TTL	I/O		io			io		io		io	B	16/32-Bit Timer 0 Capture/Compare/PWM 1.
G19	USB0D5					USB0D5	USB0D5	USB0D5	USB0D5	USB0D5	I/O	TTL	I/O		io			io		io		io	B	USB data 5.
H2	PE1	AIN2	U1DSR				PE1/AIN2	PE1/AIN2/U1DSR	PE1/AIN2/U1DSR	PE1/AIN2/U1DSR	PE1/AIN2/U1DSR	I/O	TTL	I/O		io			io		io		io	B	GPIO port E bit 1.
H2	AIN2	U1DSR					AIN2/U1DSR	AIN2/U1DSR	AIN2/U1DSR	AIN2/U1DSR	AIN2/U1DSR	I	Analog	I			in		in		in		in	B	Analog-to-digital converter input 2.
H2	U1DSR					U1DSR	U1DSR	U1DSR	U1DSR	U1DSR	I	TTL	I			in		in		in		in	B	UART module 1 Data Set Ready modem output control line.
H3	PE0	AIN3	U1RTS				PE0/AIN3	PE0/AIN3/U1RTS	PE0/AIN3/U1RTS	PE0/AIN3/U1RTS	PE0/AIN3/U1RTS	I/O	TTL	I/O		io			io		io		io	B	GPIO port E bit 0.
H3	AIN3	U1RTS					AIN3/U1RTS	AIN3/U1RTS	AIN3/U1RTS	AIN3/U1RTS	AIN3/U1RTS	I	Analog	I			in		in		in		in	B	Analog-to-digital converter input 3.
H3	U1RTS					U1RTS	U1RTS	U1RTS	U1RTS	U1RTS	O	TTL	O				out	out		out		out	B	UART module 1 Request to Send modem flow control output line.
H4	PQ2	EPI0S22	SSI3XDAT0	T7CCP0			PQ2/EPI0S22	PQ2/EPI0S22/SSI3XDAT0	PQ2/EPI0S22/SSI3XDAT0/T7CCP0	PQ2/EPI0S22/SSI3XDAT0/T7CCP0	PQ2/EPI0S22/SSI3XDAT0/T7CCP0	I/O	TTL	I/O		io			io		io		io	B	GPIO port Q bit 2.
H4	EPI0S22	SSI3XDAT0	T7CCP0				EPI0S22/SSI3XDAT0	EPI0S22/SSI3XDAT0/T7CCP0	EPI0S22/SSI3XDAT0/T7CCP0	EPI0S22/SSI3XDAT0/T7CCP0	EPI0S22/SSI3XDAT0/T7CCP0	I/O	TTL	I/O		io			io		io		io	B	EPI module 0 signal 22.
H4	SSI3XDAT0	T7CCP0					SSI3XDAT0/T7CCP0	SSI3XDAT0/T7CCP0	SSI3XDAT0/T7CCP0	SSI3XDAT0/T7CCP0	SSI3XDAT0/T7CCP0	I/O	TTL	I/O		io			io		io		io	B	SSI Module 3 Bi-directional Data Pin 0 (SSI3TX in Legacy SSI Mode).
H4	T7CCP0					T7CCP0	T7CCP0	T7CCP0	T7CCP0	T7CCP0	I/O	TTL	I/O		io			io		io		io	B	16/32-Bit Timer 7 Capture/Compare/PWM 0.
H9	VDD					VDD	VDD	VDD	VDD	VDD	0	Power	Power	pwr				pwr		pwr		pwr	A	Positive supply for I/O and some logic.
H10	GND					GND	GND	GND	GND	GND	0	Power	Power	pwr				pwr		pwr		pwr	A	Ground reference for logic and I/O pins.
H11	GND					GND	GND	GND	GND	GND	0	Power	Power	pwr				pwr		pwr		pwr	A	Ground reference for logic and I/O pins.
H12	GND					GND	GND	GND	GND	GND	0	Power	Power	pwr				pwr		pwr		pwr	A	Ground reference for logic and I/O pins.
H16	VDDC					VDDC	VDDC	VDDC	VDDC	VDDC	0	Power	Power	pwr				pwr		pwr		pwr	A	Positive supply for most of the logic function, including the processor core and most peripherals. The voltage on this pin is 1.2 V and is supplied by the on-chip LDO. The VDDC pins should only be connected to each other and an external capacitor as specified in .
H17	PJ2	U2RTS					PJ2/U2RTS	PJ2/U2RTS	PJ2/U2RTS	PJ2/U2RTS	PJ2/U2RTS	I/O	TTL	I/O		io			io		io		io	B	GPIO port J bit 2.
H17	U2RTS					U2RTS	U2RTS	U2RTS	U2RTS	U2RTS	O	TTL	O				out	out		out		out	B	UART module 2 Request to Send modem flow control output line.
H18	PL4	EPI0S26	T0CCP0	USB0D4			PL4/EPI0S26	PL4/EPI0S26/T0CCP0	PL4/EPI0S26/T0CCP0/USB0D4	PL4/EPI0S26/T0CCP0/USB0D4	PL4/EPI0S26/T0CCP0/USB0D4	I/O	TTL	I/O		io			io		io		io	B	GPIO port L bit 4.
H18	EPI0S26	T0CCP0	USB0D4				EPI0S26/T0CCP0	EPI0S26/T0CCP0/USB0D4	EPI0S26/T0CCP0/USB0D4	EPI0S26/T0CCP0/USB0D4	EPI0S26/T0CCP0/USB0D4	I/O	TTL	I/O		io			io		io		io	B	EPI module 0 signal 26.
H18	T0CCP0	USB0D4					T0CCP0/USB0D4	T0CCP0/USB0D4	T0CCP0/USB0D4	T0CCP0/USB0D4	T0CCP0/USB0D4	I/O	TTL	I/O		io			io		io		io	B	16/32-Bit Timer 0 Capture/Compare/PWM 0.
H18	USB0D4					USB0D4	USB0D4	USB0D4	USB0D4	USB0D4	I/O	TTL	I/O		io			io		io		io	B	USB data 4.
H19	PL1	EPI0S17	I2C2SCL	PhA0	USB0D1		PL1/EPI0S17	PL1/EPI0S17/I2C2SCL	PL1/EPI0S17/I2C2SCL/PhA0	PL1/EPI0S17/I2C2SCL/PhA0/USB0D1	PL1/EPI0S17/I2C2SCL/PhA0/USB0D1	I/O	TTL	I/O		io			io		io		io	B	GPIO port L bit 1.
H19	EPI0S17	I2C2SCL	PhA0	USB0D1			EPI0S17/I2C2SCL	EPI0S17/I2C2SCL/PhA0	EPI0S17/I2C2SCL/PhA0/USB0D1	EPI0S17/I2C2SCL/PhA0/USB0D1	EPI0S17/I2C2SCL/PhA0/USB0D1	I/O	TTL	I/O		io			io		io		io	B	EPI module 0 signal 17.
H19	I2C2SCL	PhA0	USB0D1				I2C2SCL/PhA0	I2C2SCL/PhA0/USB0D1	I2C2SCL/PhA0/USB0D1	I2C2SCL/PhA0/USB0D1	I2C2SCL/PhA0/USB0D1	I/O	OD	I/O		io			io	oc	oc		oc	B	I2C module 2 clock. Note that this signal has an active pull-up. The corresponding port pin should not be configured as open drain.
H19	PhA0	USB0D1					PhA0/USB0D1	PhA0/USB0D1	PhA0/USB0D1	PhA0/USB0D1	PhA0/USB0D1	I	TTL	I			in		in		in		in	B	QEI module 0 phase A.
H19	USB0D1					USB0D1	USB0D1	USB0D1	USB0D1	USB0D1	I/O	TTL	I/O		io			io		io		io	B	USB data 1.
J1	PK0	AIN16	EPI0S0	U4Rx			PK0/AIN16	PK0/AIN16/EPI0S0	PK0/AIN16/EPI0S0/U4Rx	PK0/AIN16/EPI0S0/U4Rx	PK0/AIN16/EPI0S0/U4Rx	I/O	TTL	I/O		io			io		io		io	B	GPIO port K bit 0.
J1	AIN16	EPI0S0	U4Rx				AIN16/EPI0S0	AIN16/EPI0S0/U4Rx	AIN16/EPI0S0/U4Rx	AIN16/EPI0S0/U4Rx	AIN16/EPI0S0/U4Rx	I	Analog	I			in		in		in		in	B	Analog-to-digital converter input 16.
J1	EPI0S0	U4Rx					EPI0S0/U4Rx	EPI0S0/U4Rx	EPI0S0/U4Rx	EPI0S0/U4Rx	EPI0S0/U4Rx	I/O	TTL	I/O		io			io		io		io	B	EPI module 0 signal 0.
J1	U4Rx					U4Rx	U4Rx	U4Rx	U4Rx	U4Rx	I	TTL	I			in		in		in		in	B	UART module 4 receive.
J2	PK1	AIN17	EPI0S1	U4Tx			PK1/AIN17	PK1/AIN17/EPI0S1	PK1/AIN17/EPI0S1/U4Tx	PK1/AIN17/EPI0S1/U4Tx	PK1/AIN17/EPI0S1/U4Tx	I/O	TTL	I/O		io			io		io		io	B	GPIO port K bit 1.
J2	AIN17	EPI0S1	U4Tx				AIN17/EPI0S1	AIN17/EPI0S1/U4Tx	AIN17/EPI0S1/U4Tx	AIN17/EPI0S1/U4Tx	AIN17/EPI0S1/U4Tx	I	Analog	I			in		in		in		in	B	Analog-to-digital converter input 17.
J2	EPI0S1	U4Tx					EPI0S1/U4Tx	EPI0S1/U4Tx	EPI0S1/U4Tx	EPI0S1/U4Tx	EPI0S1/U4Tx	I/O	TTL	I/O		io			io		io		io	B	EPI module 0 signal 1.
J2	U4Tx					U4Tx	U4Tx	U4Tx	U4Tx	U4Tx	O	TTL	O				out	out		out		out	B	UART module 4 transmit.
J8	VDD					VDD	VDD	VDD	VDD	VDD	0	Power	Power	pwr				pwr		pwr		pwr	A	Positive supply for I/O and some logic.
J9	VDD					VDD	VDD	VDD	VDD	VDD	0	Power	Power	pwr				pwr		pwr		pwr	A	Positive supply for I/O and some logic.
J10	VDD					VDD	VDD	VDD	VDD	VDD	0	Power	Power	pwr				pwr		pwr		pwr	A	Positive supply for I/O and some logic.
J11	GND					GND	GND	GND	GND	GND	0	Power	Power	pwr				pwr		pwr		pwr	A	Ground reference for logic and I/O pins.
J12	GND					GND	GND	GND	GND	GND	0	Power	Power	pwr				pwr		pwr		pwr	A	Ground reference for logic and I/O pins.
J18	PL3	C1o	EPI0S19	IDX0	USB0D3		PL3/C1o	PL3/C1o/EPI0S19	PL3/C1o/EPI0S19/IDX0	PL3/C1o/EPI0S19/IDX0/USB0D3	PL3/C1o/EPI0S19/IDX0/USB0D3	I/O	TTL	I/O		io			io		io		io	B	GPIO port L bit 3.
J18	C1o	EPI0S19	IDX0	USB0D3			C1o/EPI0S19	C1o/EPI0S19/IDX0	C1o/EPI0S19/IDX0/USB0D3	C1o/EPI0S19/IDX0/USB0D3	C1o/EPI0S19/IDX0/USB0D3	O	TTL	O				out	out		out		out	B	Analog comparator 1 output.
J18	EPI0S19	IDX0	USB0D3				EPI0S19/IDX0	EPI0S19/IDX0/USB0D3	EPI0S19/IDX0/USB0D3	EPI0S19/IDX0/USB0D3	EPI0S19/IDX0/USB0D3	I/O	TTL	I/O		io			io		io		io	B	EPI module 0 signal 19.
J18	IDX0	USB0D3					IDX0/USB0D3	IDX0/USB0D3	IDX0/USB0D3	IDX0/USB0D3	IDX0/USB0D3	I	TTL	I			in		in		in		in	B	QEI module 0 index.
J18	USB0D3					USB0D3	USB0D3	USB0D3	USB0D3	USB0D3	I/O	TTL	I/O		io			io		io		io	B	USB data 3.
K1	PK2	AIN18	EPI0S2	U4RTS			PK2/AIN18	PK2/AIN18/EPI0S2	PK2/AIN18/EPI0S2/U4RTS	PK2/AIN18/EPI0S2/U4RTS	PK2/AIN18/EPI0S2/U4RTS	I/O	TTL	I/O		io			io		io		io	B	GPIO port K bit 2.
K1	AIN18	EPI0S2	U4RTS				AIN18/EPI0S2	AIN18/EPI0S2/U4RTS	AIN18/EPI0S2/U4RTS	AIN18/EPI0S2/U4RTS	AIN18/EPI0S2/U4RTS	I	Analog	I			in		in		in		in	B	Analog-to-digital converter input 18.
K1	EPI0S2	U4RTS					EPI0S2/U4RTS	EPI0S2/U4RTS	EPI0S2/U4RTS	EPI0S2/U4RTS	EPI0S2/U4RTS	I/O	TTL	I/O		io			io		io		io	B	EPI module 0 signal 2.
K1	U4RTS					U4RTS	U4RTS	U4RTS	U4RTS	U4RTS	O	TTL	O				out	out		out		out	B	UART module 4 Request to Send modem flow control output line.
K2	PK3	AIN19	EPI0S3	U4CTS			PK3/AIN19	PK3/AIN19/EPI0S3	PK3/AIN19/EPI0S3/U4CTS	PK3/AIN19/EPI0S3/U4CTS	PK3/AIN19/EPI0S3/U4CTS	I/O	TTL	I/O		io			io		io		io	B	GPIO port K bit 3.
K2	AIN19	EPI0S3	U4CTS				AIN19/EPI0S3	AIN19/EPI0S3/U4CTS	AIN19/EPI0S3/U4CTS	AIN19/EPI0S3/U4CTS	AIN19/EPI0S3/U4CTS	I	Analog	I			in		in		in		in	B	Analog-to-digital converter input 19.
K2	EPI0S3	U4CTS					EPI0S3/U4CTS	EPI0S3/U4CTS	EPI0S3/U4CTS	EPI0S3/U4CTS	EPI0S3/U4CTS	I/O	TTL	I/O		io			io		io		io	B	EPI module 0 signal 3.
K2	U4CTS					U4CTS	U4CTS	U4CTS	U4CTS	U4CTS	I	TTL	I			in		in		in		in	B	UART module 4 Clear To Send modem flow control input signal.
K3	PC7	C0-	EPI0S4	U5Tx			PC7/C0-	PC7/C0-/EPI0S4	PC7/C0-/EPI0S4/U5Tx	PC7/C0-/EPI0S4/U5Tx	PC7/C0-/EPI0S4/U5Tx	I/O	TTL	I/O		io			io		io		io	B	GPIO port C bit 7.
K3	C0-	EPI0S4	U5Tx				C0-/EPI0S4	C0-/EPI0S4/U5Tx	C0-/EPI0S4/U5Tx	C0-/EPI0S4/U5Tx	C0-/EPI0S4/U5Tx	I	Analog	I			in		in		in		in	B	Analog comparator 0 negative input.
K3	EPI0S4	U5Tx					EPI0S4/U5Tx	EPI0S4/U5Tx	EPI0S4/U5Tx	EPI0S4/U5Tx	EPI0S4/U5Tx	I/O	TTL	I/O		io			io		io		io	B	EPI module 0 signal 4.
K3	U5Tx					U5Tx	U5Tx	U5Tx	U5Tx	U5Tx	O	TTL	O				out	out		out		out	B	UART module 5 transmit.
K5	PJ7	U4CTS					PJ7/U4CTS	PJ7/U4CTS	PJ7/U4CTS	PJ7/U4CTS	PJ7/U4CTS	I/O	TTL	I/O		io			io		io		io	B	GPIO port J bit 7.
K5	U4CTS					U4CTS	U4CTS	U4CTS	U4CTS	U4CTS	I	TTL	I			in		in		in		in	B	UART module 4 Clear To Send modem flow control input signal.
K6	GND					GND	GND	GND	GND	GND	0	Power	Power	pwr				pwr		pwr		pwr	A	Ground reference for logic and I/O pins.
K7	VDD					VDD	VDD	VDD	VDD	VDD	0	Power	Power	pwr				pwr		pwr		pwr	A	Positive supply for I/O and some logic.
K8	VDD					VDD	VDD	VDD	VDD	VDD	0	Power	Power	pwr				pwr		pwr		pwr	A	Positive supply for I/O and some logic.
K9	GND					GND	GND	GND	GND	GND	0	Power	Power	pwr				pwr		pwr		pwr	A	Ground reference for logic and I/O pins.
K10	GND					GND	GND	GND	GND	GND	0	Power	Power	pwr				pwr		pwr		pwr	A	Ground reference for logic and I/O pins.
K11	VDD					VDD	VDD	VDD	VDD	VDD	0	Power	Power	pwr				pwr		pwr		pwr	A	Positive supply for I/O and some logic.
K12	VDD					VDD	VDD	VDD	VDD	VDD	0	Power	Power	pwr				pwr		pwr		pwr	A	Positive supply for I/O and some logic.
K13	GND					GND	GND	GND	GND	GND	0	Power	Power	pwr				pwr		pwr		pwr	A	Ground reference for logic and I/O pins.
K14	GND					GND	GND	GND	GND	GND	0	Power	Power	pwr				pwr		pwr		pwr	A	Ground reference for logic and I/O pins.
K15	PG5	EN0TXD1	I2C3SDA	SSI2XDAT0	U0RTS		PG5/EN0TXD1	PG5/EN0TXD1/I2C3SDA	PG5/EN0TXD1/I2C3SDA/SSI2XDAT0	PG5/EN0TXD1/I2C3SDA/SSI2XDAT0/U0RTS	PG5/EN0TXD1/I2C3SDA/SSI2XDAT0/U0RTS	I/O	TTL	I/O		io			io		io		io	B	GPIO port G bit 5.
K15	EN0TXD1	I2C3SDA	SSI2XDAT0	U0RTS			EN0TXD1/I2C3SDA	EN0TXD1/I2C3SDA/SSI2XDAT0	EN0TXD1/I2C3SDA/SSI2XDAT0/U0RTS	EN0TXD1/I2C3SDA/SSI2XDAT0/U0RTS	EN0TXD1/I2C3SDA/SSI2XDAT0/U0RTS	O	TTL	O				out	out		out		out	B	Ethernet 0 Transmit Data 1.
K15	I2C3SDA	SSI2XDAT0	U0RTS				I2C3SDA/SSI2XDAT0	I2C3SDA/SSI2XDAT0/U0RTS	I2C3SDA/SSI2XDAT0/U0RTS	I2C3SDA/SSI2XDAT0/U0RTS	I2C3SDA/SSI2XDAT0/U0RTS	I/O	OD	I/O		io			io	oc	oc		oc	B	I2C module 3 data.
K15	SSI2XDAT0	U0RTS					SSI2XDAT0/U0RTS	SSI2XDAT0/U0RTS	SSI2XDAT0/U0RTS	SSI2XDAT0/U0RTS	SSI2XDAT0/U0RTS	I/O	TTL	I/O		io			io		io		io	B	SSI Module 2 Bi-directional Data Pin 0 (SSI2TX in Legacy SSI Mode).
K15	U0RTS					U0RTS	U0RTS	U0RTS	U0RTS	U0RTS	O	TTL	O				out	out		out		out	B	UART module 0 Request to Send modem flow control output signal.
K17	PG4	EN0TXD0	I2C3SCL	SSI2XDAT1	U0CTS		PG4/EN0TXD0	PG4/EN0TXD0/I2C3SCL	PG4/EN0TXD0/I2C3SCL/SSI2XDAT1	PG4/EN0TXD0/I2C3SCL/SSI2XDAT1/U0CTS	PG4/EN0TXD0/I2C3SCL/SSI2XDAT1/U0CTS	I/O	TTL	I/O		io			io		io		io	B	GPIO port G bit 4.
K17	EN0TXD0	I2C3SCL	SSI2XDAT1	U0CTS			EN0TXD0/I2C3SCL	EN0TXD0/I2C3SCL/SSI2XDAT1	EN0TXD0/I2C3SCL/SSI2XDAT1/U0CTS	EN0TXD0/I2C3SCL/SSI2XDAT1/U0CTS	EN0TXD0/I2C3SCL/SSI2XDAT1/U0CTS	O	TTL	O				out	out		out		out	B	Ethernet 0 Transmit Data 0.
K17	I2C3SCL	SSI2XDAT1	U0CTS				I2C3SCL/SSI2XDAT1	I2C3SCL/SSI2XDAT1/U0CTS	I2C3SCL/SSI2XDAT1/U0CTS	I2C3SCL/SSI2XDAT1/U0CTS	I2C3SCL/SSI2XDAT1/U0CTS	I/O	OD	I/O		io			io	oc	oc		oc	B	I2C module 3 clock. Note that this signal has an active pull-up. The corresponding port pin should not be configured as open drain.
K17	SSI2XDAT1	U0CTS					SSI2XDAT1/U0CTS	SSI2XDAT1/U0CTS	SSI2XDAT1/U0CTS	SSI2XDAT1/U0CTS	SSI2XDAT1/U0CTS	I/O	TTL	I/O		io			io		io		io	B	SSI Module 2 Bi-directional Data Pin 1 (SSI2RX in Legacy SSI Mode).
K17	U0CTS					U0CTS	U0CTS	U0CTS	U0CTS	U0CTS	I	TTL	I			in		in		in		in	B	UART module 0 Clear To Send modem flow control input signal.
K18	PM0	EPI0S15	T2CCP0				PM0/EPI0S15	PM0/EPI0S15/T2CCP0	PM0/EPI0S15/T2CCP0	PM0/EPI0S15/T2CCP0	PM0/EPI0S15/T2CCP0	I/O	TTL	I/O		io			io		io		io	B	GPIO port M bit 0.
K18	EPI0S15	T2CCP0					EPI0S15/T2CCP0	EPI0S15/T2CCP0	EPI0S15/T2CCP0	EPI0S15/T2CCP0	EPI0S15/T2CCP0	I/O	TTL	I/O		io			io		io		io	B	EPI module 0 signal 15.
K18	T2CCP0					T2CCP0	T2CCP0	T2CCP0	T2CCP0	T2CCP0	I/O	TTL	I/O		io			io		io		io	B	16/32-Bit Timer 2 Capture/Compare/PWM 0.
K19	PM1	EPI0S14	T2CCP1				PM1/EPI0S14	PM1/EPI0S14/T2CCP1	PM1/EPI0S14/T2CCP1	PM1/EPI0S14/T2CCP1	PM1/EPI0S14/T2CCP1	I/O	TTL	I/O		io			io		io		io	B	GPIO port M bit 1.
K19	EPI0S14	T2CCP1					EPI0S14/T2CCP1	EPI0S14/T2CCP1	EPI0S14/T2CCP1	EPI0S14/T2CCP1	EPI0S14/T2CCP1	I/O	TTL	I/O		io			io		io		io	B	EPI module 0 signal 14.
K19	T2CCP1					T2CCP1	T2CCP1	T2CCP1	T2CCP1	T2CCP1	I/O	TTL	I/O		io			io		io		io	B	16/32-Bit Timer 2 Capture/Compare/PWM 1.
L2	PC6	C0+	EPI0S5	U5Rx			PC6/C0+	PC6/C0+/EPI0S5	PC6/C0+/EPI0S5/U5Rx	PC6/C0+/EPI0S5/U5Rx	PC6/C0+/EPI0S5/U5Rx	I/O	TTL	I/O		io			io		io		io	B	GPIO port C bit 6.
L2	C0+	EPI0S5	U5Rx				C0+/EPI0S5	C0+/EPI0S5/U5Rx	C0+/EPI0S5/U5Rx	C0+/EPI0S5/U5Rx	C0+/EPI0S5/U5Rx	I	Analog	I			in		in		in		in	B	Analog comparator 0 positive input.
L2	EPI0S5	U5Rx					EPI0S5/U5Rx	EPI0S5/U5Rx	EPI0S5/U5Rx	EPI0S5/U5Rx	EPI0S5/U5Rx	I/O	TTL	I/O		io			io		io		io	B	EPI module 0 signal 5.
L2	U5Rx					U5Rx	U5Rx	U5Rx	U5Rx	U5Rx	I	TTL	I			in		in		in		in	B	UART module 5 receive.
L8	GND					GND	GND	GND	GND	GND	0	Power	Power	pwr				pwr		pwr		pwr	A	Ground reference for logic and I/O pins.
L9	GND					GND	GND	GND	GND	GND	0	Power	Power	pwr				pwr		pwr		pwr	A	Ground reference for logic and I/O pins.
L10	VDD					VDD	VDD	VDD	VDD	VDD	0	Power	Power	pwr				pwr		pwr		pwr	A	Positive supply for I/O and some logic.
L11	VDD					VDD	VDD	VDD	VDD	VDD	0	Power	Power	pwr				pwr		pwr		pwr	A	Positive supply for I/O and some logic.
L12	VDD					VDD	VDD	VDD	VDD	VDD	0	Power	Power	pwr				pwr		pwr		pwr	A	Positive supply for I/O and some logic.
L18	PM2	EPI0S13	T3CCP0				PM2/EPI0S13	PM2/EPI0S13/T3CCP0	PM2/EPI0S13/T3CCP0	PM2/EPI0S13/T3CCP0	PM2/EPI0S13/T3CCP0	I/O	TTL	I/O		io			io		io		io	B	GPIO port M bit 2.
L18	EPI0S13	T3CCP0					EPI0S13/T3CCP0	EPI0S13/T3CCP0	EPI0S13/T3CCP0	EPI0S13/T3CCP0	EPI0S13/T3CCP0	I/O	TTL	I/O		io			io		io		io	B	EPI module 0 signal 13.
L18	T3CCP0					T3CCP0	T3CCP0	T3CCP0	T3CCP0	T3CCP0	I/O	TTL	I/O		io			io		io		io	B	16/32-Bit Timer 3 Capture/Compare/PWM 0.
L19	PM3	EPI0S12	T3CCP1				PM3/EPI0S12	PM3/EPI0S12/T3CCP1	PM3/EPI0S12/T3CCP1	PM3/EPI0S12/T3CCP1	PM3/EPI0S12/T3CCP1	I/O	TTL	I/O		io			io		io		io	B	GPIO port M bit 3.
L19	EPI0S12	T3CCP1					EPI0S12/T3CCP1	EPI0S12/T3CCP1	EPI0S12/T3CCP1	EPI0S12/T3CCP1	EPI0S12/T3CCP1	I/O	TTL	I/O		io			io		io		io	B	EPI module 0 signal 12.
L19	T3CCP1					T3CCP1	T3CCP1	T3CCP1	T3CCP1	T3CCP1	I/O	TTL	I/O		io			io		io		io	B	16/32-Bit Timer 3 Capture/Compare/PWM 1.
M1	PC5	C1+	EPI0S6	RTCCLK	T7CCP1	U7Tx	PC5/C1+	PC5/C1+/EPI0S6	PC5/C1+/EPI0S6/RTCCLK	PC5/C1+/EPI0S6/RTCCLK/T7CCP1	PC5/C1+/EPI0S6/RTCCLK/T7CCP1/U7Tx	I/O	TTL	I/O		io			io		io		io	B	GPIO port C bit 5.
M1	C1+	EPI0S6	RTCCLK	T7CCP1	U7Tx		C1+/EPI0S6	C1+/EPI0S6/RTCCLK	C1+/EPI0S6/RTCCLK/T7CCP1	C1+/EPI0S6/RTCCLK/T7CCP1/U7Tx	C1+/EPI0S6/RTCCLK/T7CCP1/U7Tx	I	Analog	I			in		in		in		in	B	Analog comparator 1 positive input.
M1	EPI0S6	RTCCLK	T7CCP1	U7Tx			EPI0S6/RTCCLK	EPI0S6/RTCCLK/T7CCP1	EPI0S6/RTCCLK/T7CCP1/U7Tx	EPI0S6/RTCCLK/T7CCP1/U7Tx	EPI0S6/RTCCLK/T7CCP1/U7Tx	I/O	TTL	I/O		io			io		io		io	B	EPI module 0 signal 6.
M1	RTCCLK	T7CCP1	U7Tx				RTCCLK/T7CCP1	RTCCLK/T7CCP1/U7Tx	RTCCLK/T7CCP1/U7Tx	RTCCLK/T7CCP1/U7Tx	RTCCLK/T7CCP1/U7Tx	O	TTL	O				out	out		out		out	B	Buffered version of the Hibernation module's 32.768-kHz clock. This signal is not output when the part is in Hibernate mode and before being configured after power-on reset.
M1	T7CCP1	U7Tx					T7CCP1/U7Tx	T7CCP1/U7Tx	T7CCP1/U7Tx	T7CCP1/U7Tx	T7CCP1/U7Tx	I/O	TTL	I/O		io			io		io		io	B	16/32-Bit Timer 7 Capture/Compare/PWM 1.
M1	U7Tx					U7Tx	U7Tx	U7Tx	U7Tx	U7Tx	O	TTL	O				out	out		out		out	B	UART module 7 transmit.
M2	PC4	C1-	EPI0S7	T7CCP0	U7Rx		PC4/C1-	PC4/C1-/EPI0S7	PC4/C1-/EPI0S7/T7CCP0	PC4/C1-/EPI0S7/T7CCP0/U7Rx	PC4/C1-/EPI0S7/T7CCP0/U7Rx	I/O	TTL	I/O		io			io		io		io	B	GPIO port C bit 4.
M2	C1-	EPI0S7	T7CCP0	U7Rx			C1-/EPI0S7	C1-/EPI0S7/T7CCP0	C1-/EPI0S7/T7CCP0/U7Rx	C1-/EPI0S7/T7CCP0/U7Rx	C1-/EPI0S7/T7CCP0/U7Rx	I	Analog	I			in		in		in		in	B	Analog comparator 1 negative input.
M2	EPI0S7	T7CCP0	U7Rx				EPI0S7/T7CCP0	EPI0S7/T7CCP0/U7Rx	EPI0S7/T7CCP0/U7Rx	EPI0S7/T7CCP0/U7Rx	EPI0S7/T7CCP0/U7Rx	I/O	TTL	I/O		io			io		io		io	B	EPI module 0 signal 7.
M2	T7CCP0	U7Rx					T7CCP0/U7Rx	T7CCP0/U7Rx	T7CCP0/U7Rx	T7CCP0/U7Rx	T7CCP0/U7Rx	I/O	TTL	I/O		io			io		io		io	B	16/32-Bit Timer 7 Capture/Compare/PWM 0.
M2	U7Rx					U7Rx	U7Rx	U7Rx	U7Rx	U7Rx	I	TTL	I			in		in		in		in	B	UART module 7 receive.
M3	PQ7	U1RI					PQ7/U1RI	PQ7/U1RI	PQ7/U1RI	PQ7/U1RI	PQ7/U1RI	I/O	TTL	I/O		io			io		io		io	B	GPIO port Q bit 7.
M3	U1RI					U1RI	U1RI	U1RI	U1RI	U1RI	I	TTL	I			in		in		in		in	B	UART module 1 Ring Indicator modem status input signal.
M4	PQ3	EPI0S23	SSI3XDAT1	T7CCP1			PQ3/EPI0S23	PQ3/EPI0S23/SSI3XDAT1	PQ3/EPI0S23/SSI3XDAT1/T7CCP1	PQ3/EPI0S23/SSI3XDAT1/T7CCP1	PQ3/EPI0S23/SSI3XDAT1/T7CCP1	I/O	TTL	I/O		io			io		io		io	B	GPIO port Q bit 3.
M4	EPI0S23	SSI3XDAT1	T7CCP1				EPI0S23/SSI3XDAT1	EPI0S23/SSI3XDAT1/T7CCP1	EPI0S23/SSI3XDAT1/T7CCP1	EPI0S23/SSI3XDAT1/T7CCP1	EPI0S23/SSI3XDAT1/T7CCP1	I/O	TTL	I/O		io			io		io		io	B	EPI module 0 signal 23.
M4	SSI3XDAT1	T7CCP1					SSI3XDAT1/T7CCP1	SSI3XDAT1/T7CCP1	SSI3XDAT1/T7CCP1	SSI3XDAT1/T7CCP1	SSI3XDAT1/T7CCP1	I/O	TTL	I/O		io			io		io		io	B	SSI Module 3 Bi-directional Data Pin 1 (SSI3RX in Legacy SSI Mode).
M4	T7CCP1					T7CCP1	T7CCP1	T7CCP1	T7CCP1	T7CCP1	I/O	TTL	I/O		io			io		io		io	B	16/32-Bit Timer 7 Capture/Compare/PWM 1.
M8	GND					GND	GND	GND	GND	GND	0	Power	Power	pwr				pwr		pwr		pwr	A	Ground reference for logic and I/O pins.
M9	GND					GND	GND	GND	GND	GND	0	Power	Power	pwr				pwr		pwr		pwr	A	Ground reference for logic and I/O pins.
M10	GND					GND	GND	GND	GND	GND	0	Power	Power	pwr				pwr		pwr		pwr	A	Ground reference for logic and I/O pins.
M11	VDD					VDD	VDD	VDD	VDD	VDD	0	Power	Power	pwr				pwr		pwr		pwr	A	Positive supply for I/O and some logic.
M12	VDD					VDD	VDD	VDD	VDD	VDD	0	Power	Power	pwr				pwr		pwr		pwr	A	Positive supply for I/O and some logic.
M16	PG3	EN0TXEN	I2C2SDA	SSI2XDAT2			PG3/EN0TXEN	PG3/EN0TXEN/I2C2SDA	PG3/EN0TXEN/I2C2SDA/SSI2XDAT2	PG3/EN0TXEN/I2C2SDA/SSI2XDAT2	PG3/EN0TXEN/I2C2SDA/SSI2XDAT2	I/O	TTL	I/O		io			io		io		io	B	GPIO port G bit 3.
M16	EN0TXEN	I2C2SDA	SSI2XDAT2				EN0TXEN/I2C2SDA	EN0TXEN/I2C2SDA/SSI2XDAT2	EN0TXEN/I2C2SDA/SSI2XDAT2	EN0TXEN/I2C2SDA/SSI2XDAT2	EN0TXEN/I2C2SDA/SSI2XDAT2	O	TTL	O				out	out		out		out	B	Ethernet 0 Transmit Enable.
M16	I2C2SDA	SSI2XDAT2					I2C2SDA/SSI2XDAT2	I2C2SDA/SSI2XDAT2	I2C2SDA/SSI2XDAT2	I2C2SDA/SSI2XDAT2	I2C2SDA/SSI2XDAT2	I/O	OD	I/O		io			io	oc	oc		oc	B	I2C module 2 data.
M16	SSI2XDAT2					SSI2XDAT2	SSI2XDAT2	SSI2XDAT2	SSI2XDAT2	SSI2XDAT2	I/O	TTL	I/O		io			io		io		io	B	SSI Module 2 Bi-directional Data Pin 2.
M17	HIB					HIB	HIB	HIB	HIB	HIB	O	TTL	O				out	out		out		out	A	An output that indicates the processor is in Hibernate mode.
M18	PM4	EN0RREF_CLK	T4CCP0	TMPR3	U0CTS		PM4/EN0RREF_CLK	PM4/EN0RREF_CLK/T4CCP0	PM4/EN0RREF_CLK/T4CCP0/TMPR3	PM4/EN0RREF_CLK/T4CCP0/TMPR3/U0CTS	PM4/EN0RREF_CLK/T4CCP0/TMPR3/U0CTS	I/O	TTL	I/O		io			io		io		io	B	GPIO port M bit 4.
M18	EN0RREF_CLK	T4CCP0	TMPR3	U0CTS			EN0RREF_CLK/T4CCP0	EN0RREF_CLK/T4CCP0/TMPR3	EN0RREF_CLK/T4CCP0/TMPR3/U0CTS	EN0RREF_CLK/T4CCP0/TMPR3/U0CTS	EN0RREF_CLK/T4CCP0/TMPR3/U0CTS	I/O	TTL	I/O		io			io		io		io	B	Ethernet 0 Reference Clock.
M18	T4CCP0	TMPR3	U0CTS				T4CCP0/TMPR3	T4CCP0/TMPR3/U0CTS	T4CCP0/TMPR3/U0CTS	T4CCP0/TMPR3/U0CTS	T4CCP0/TMPR3/U0CTS	I/O	TTL	I/O		io			io		io		io	B	16/32-Bit Timer 4 Capture/Compare/PWM 0.
M18	TMPR3	U0CTS					TMPR3/U0CTS	TMPR3/U0CTS	TMPR3/U0CTS	TMPR3/U0CTS	TMPR3/U0CTS	I/O	TTL	I/O		io			io		io		io	B	Tamper signal 3.
M18	U0CTS					U0CTS	U0CTS	U0CTS	U0CTS	U0CTS	I	TTL	I			in		in		in		in	B	UART module 0 Clear To Send modem flow control input signal.
N1	PJ6	U4RTS					PJ6/U4RTS	PJ6/U4RTS	PJ6/U4RTS	PJ6/U4RTS	PJ6/U4RTS	I/O	TTL	I/O		io			io		io		io	B	GPIO port J bit 6.
N1	U4RTS					U4RTS	U4RTS	U4RTS	U4RTS	U4RTS	O	TTL	O				out	out		out		out	B	UART module 4 Request to Send modem flow control output line.
N2	PR2	I2C2SCL	M0PWM2				PR2/I2C2SCL	PR2/I2C2SCL/M0PWM2	PR2/I2C2SCL/M0PWM2	PR2/I2C2SCL/M0PWM2	PR2/I2C2SCL/M0PWM2	I/O	TTL	I/O		io			io		io		io	B	GPIO port R bit 2.
N2	I2C2SCL	M0PWM2					I2C2SCL/M0PWM2	I2C2SCL/M0PWM2	I2C2SCL/M0PWM2	I2C2SCL/M0PWM2	I2C2SCL/M0PWM2	I/O	OD	I/O		io			io	oc	oc		oc	B	I2C module 2 clock. Note that this signal has an active pull-up. The corresponding port pin should not be configured as open drain.
N2	M0PWM2					M0PWM2	M0PWM2	M0PWM2	M0PWM2	M0PWM2	O	TTL	O				out	out		out		out	B	Motion Control Module 0 PWM 2. This signal is controlled by Module 0 PWM Generator 1.
N4	PR1	I2C1SDA	M0PWM1	U4Rx			PR1/I2C1SDA	PR1/I2C1SDA/M0PWM1	PR1/I2C1SDA/M0PWM1/U4Rx	PR1/I2C1SDA/M0PWM1/U4Rx	PR1/I2C1SDA/M0PWM1/U4Rx	I/O	TTL	I/O		io			io		io		io	B	GPIO port R bit 1.
N4	I2C1SDA	M0PWM1	U4Rx				I2C1SDA/M0PWM1	I2C1SDA/M0PWM1/U4Rx	I2C1SDA/M0PWM1/U4Rx	I2C1SDA/M0PWM1/U4Rx	I2C1SDA/M0PWM1/U4Rx	I/O	OD	I/O		io			io	oc	oc		oc	B	I2C module 1 data.
N4	M0PWM1	U4Rx					M0PWM1/U4Rx	M0PWM1/U4Rx	M0PWM1/U4Rx	M0PWM1/U4Rx	M0PWM1/U4Rx	O	TTL	O				out	out		out		out	B	Motion Control Module 0 PWM 1. This signal is controlled by Module 0 PWM Generator 0.
N4	U4Rx					U4Rx	U4Rx	U4Rx	U4Rx	U4Rx	I	TTL	I			in		in		in		in	B	UART module 4 receive.
N5	PR0	I2C1SCL	M0PWM0	U4Tx			PR0/I2C1SCL	PR0/I2C1SCL/M0PWM0	PR0/I2C1SCL/M0PWM0/U4Tx	PR0/I2C1SCL/M0PWM0/U4Tx	PR0/I2C1SCL/M0PWM0/U4Tx	I/O	TTL	I/O		io			io		io		io	B	GPIO port R bit 0.
N5	I2C1SCL	M0PWM0	U4Tx				I2C1SCL/M0PWM0	I2C1SCL/M0PWM0/U4Tx	I2C1SCL/M0PWM0/U4Tx	I2C1SCL/M0PWM0/U4Tx	I2C1SCL/M0PWM0/U4Tx	I/O	OD	I/O		io			io	oc	oc		oc	B	I2C module 1 clock. Note that this signal has an active pull-up. The corresponding port pin should not be configured as open drain.
N5	M0PWM0	U4Tx					M0PWM0/U4Tx	M0PWM0/U4Tx	M0PWM0/U4Tx	M0PWM0/U4Tx	M0PWM0/U4Tx	O	TTL	O				out	out		out		out	B	Motion Control Module 0 PWM 0. This signal is controlled by Module 0 PWM Generator 0.
N5	U4Tx					U4Tx	U4Tx	U4Tx	U4Tx	U4Tx	O	TTL	O				out	out		out		out	B	UART module 4 transmit.
N10	GND					GND	GND	GND	GND	GND	0	Power	Power	pwr				pwr		pwr		pwr	A	Ground reference for logic and I/O pins.
N15	PG0	EPI0S11	I2C1SCL	M0PWM4			PG0/EPI0S11	PG0/EPI0S11/I2C1SCL	PG0/EPI0S11/I2C1SCL/M0PWM4	PG0/EPI0S11/I2C1SCL/M0PWM4	PG0/EPI0S11/I2C1SCL/M0PWM4	I/O	TTL	I/O		io			io		io		io	B	GPIO port G bit 0.
N15	EPI0S11	I2C1SCL	M0PWM4				EPI0S11/I2C1SCL	EPI0S11/I2C1SCL/M0PWM4	EPI0S11/I2C1SCL/M0PWM4	EPI0S11/I2C1SCL/M0PWM4	EPI0S11/I2C1SCL/M0PWM4	I/O	TTL	I/O		io			io		io		io	B	EPI module 0 signal 11.
N15	I2C1SCL	M0PWM4					I2C1SCL/M0PWM4	I2C1SCL/M0PWM4	I2C1SCL/M0PWM4	I2C1SCL/M0PWM4	I2C1SCL/M0PWM4	I/O	OD	I/O		io			io	oc	oc		oc	B	I2C module 1 clock. Note that this signal has an active pull-up. The corresponding port pin should not be configured as open drain.
N15	M0PWM4					M0PWM4	M0PWM4	M0PWM4	M0PWM4	M0PWM4	O	TTL	O				out	out		out		out	B	Motion Control Module 0 PWM 4. This signal is controlled by Module 0 PWM Generator 2.
N16	VDD					VDD	VDD	VDD	VDD	VDD	0	Power	Power	pwr				pwr		pwr		pwr	A	Positive supply for I/O and some logic.
N18	PM7	EN0COL	T5CCP1	TMPR0	U0RI		PM7/EN0COL	PM7/EN0COL/T5CCP1	PM7/EN0COL/T5CCP1/TMPR0	PM7/EN0COL/T5CCP1/TMPR0/U0RI	PM7/EN0COL/T5CCP1/TMPR0/U0RI	I/O	TTL	I/O		io			io		io		io	B	GPIO port M bit 7.
N18	EN0COL	T5CCP1	TMPR0	U0RI			EN0COL/T5CCP1	EN0COL/T5CCP1/TMPR0	EN0COL/T5CCP1/TMPR0/U0RI	EN0COL/T5CCP1/TMPR0/U0RI	EN0COL/T5CCP1/TMPR0/U0RI	I	TTL	I			in		in		in		in	B	Ethernet 0 Collision Detect.
N18	T5CCP1	TMPR0	U0RI				T5CCP1/TMPR0	T5CCP1/TMPR0/U0RI	T5CCP1/TMPR0/U0RI	T5CCP1/TMPR0/U0RI	T5CCP1/TMPR0/U0RI	I/O	TTL	I/O		io			io		io		io	B	16/32-Bit Timer 5 Capture/Compare/PWM 1.
N18	TMPR0	U0RI					TMPR0/U0RI	TMPR0/U0RI	TMPR0/U0RI	TMPR0/U0RI	TMPR0/U0RI	I/O	TTL	I/O		io			io		io		io	B	Tamper signal 0.
N18	U0RI					U0RI	U0RI	U0RI	U0RI	U0RI	I	TTL	I			in		in		in		in	B	UART module 0 Ring Indicator modem status input signal.
N19	PM6	EN0CRS	T5CCP0	TMPR1	U0DSR		PM6/EN0CRS	PM6/EN0CRS/T5CCP0	PM6/EN0CRS/T5CCP0/TMPR1	PM6/EN0CRS/T5CCP0/TMPR1/U0DSR	PM6/EN0CRS/T5CCP0/TMPR1/U0DSR	I/O	TTL	I/O		io			io		io		io	B	GPIO port M bit 6.
N19	EN0CRS	T5CCP0	TMPR1	U0DSR			EN0CRS/T5CCP0	EN0CRS/T5CCP0/TMPR1	EN0CRS/T5CCP0/TMPR1/U0DSR	EN0CRS/T5CCP0/TMPR1/U0DSR	EN0CRS/T5CCP0/TMPR1/U0DSR	I	TTL	I			in		in		in		in	B	Ethernet 0 Carrier Sense.
N19	T5CCP0	TMPR1	U0DSR				T5CCP0/TMPR1	T5CCP0/TMPR1/U0DSR	T5CCP0/TMPR1/U0DSR	T5CCP0/TMPR1/U0DSR	T5CCP0/TMPR1/U0DSR	I/O	TTL	I/O		io			io		io		io	B	16/32-Bit Timer 5 Capture/Compare/PWM 0.
N19	TMPR1	U0DSR					TMPR1/U0DSR	TMPR1/U0DSR	TMPR1/U0DSR	TMPR1/U0DSR	TMPR1/U0DSR	I/O	TTL	I/O		io			io		io		io	B	Tamper signal 1.
N19	U0DSR					U0DSR	U0DSR	U0DSR	U0DSR	U0DSR	I	TTL	I			in		in		in		in	B	UART module 0 Data Set Ready modem output control line.
P2	PR5	I2C3SDA	M0PWM5	T0CCP1	U1Rx		PR5/I2C3SDA	PR5/I2C3SDA/M0PWM5	PR5/I2C3SDA/M0PWM5/T0CCP1	PR5/I2C3SDA/M0PWM5/T0CCP1/U1Rx	PR5/I2C3SDA/M0PWM5/T0CCP1/U1Rx	I/O	TTL	I/O		io			io		io		io	B	GPIO port R bit 5.
P2	I2C3SDA	M0PWM5	T0CCP1	U1Rx			I2C3SDA/M0PWM5	I2C3SDA/M0PWM5/T0CCP1	I2C3SDA/M0PWM5/T0CCP1/U1Rx	I2C3SDA/M0PWM5/T0CCP1/U1Rx	I2C3SDA/M0PWM5/T0CCP1/U1Rx	I/O	OD	I/O		io			io	oc	oc		oc	B	I2C module 3 data.
P2	M0PWM5	T0CCP1	U1Rx				M0PWM5/T0CCP1	M0PWM5/T0CCP1/U1Rx	M0PWM5/T0CCP1/U1Rx	M0PWM5/T0CCP1/U1Rx	M0PWM5/T0CCP1/U1Rx	O	TTL	O				out	out		out		out	B	Motion Control Module 0 PWM 5. This signal is controlled by Module 0 PWM Generator 2.
P2	T0CCP1	U1Rx					T0CCP1/U1Rx	T0CCP1/U1Rx	T0CCP1/U1Rx	T0CCP1/U1Rx	T0CCP1/U1Rx	I/O	TTL	I/O		io			io		io		io	B	16/32-Bit Timer 0 Capture/Compare/PWM 1.
P2	U1Rx					U1Rx	U1Rx	U1Rx	U1Rx	U1Rx	I	TTL	I			in		in		in		in	B	UART module 1 receive.
P3	PR4	I2C3SCL	M0PWM4	T0CCP0			PR4/I2C3SCL	PR4/I2C3SCL/M0PWM4	PR4/I2C3SCL/M0PWM4/T0CCP0	PR4/I2C3SCL/M0PWM4/T0CCP0	PR4/I2C3SCL/M0PWM4/T0CCP0	I/O	TTL	I/O		io			io		io		io	B	GPIO port R bit 4.
P3	I2C3SCL	M0PWM4	T0CCP0				I2C3SCL/M0PWM4	I2C3SCL/M0PWM4/T0CCP0	I2C3SCL/M0PWM4/T0CCP0	I2C3SCL/M0PWM4/T0CCP0	I2C3SCL/M0PWM4/T0CCP0	I/O	OD	I/O		io			io	oc	oc		oc	B	I2C module 3 clock. Note that this signal has an active pull-up. The corresponding port pin should not be configured as open drain.
P3	M0PWM4	T0CCP0					M0PWM4/T0CCP0	M0PWM4/T0CCP0	M0PWM4/T0CCP0	M0PWM4/T0CCP0	M0PWM4/T0CCP0	O	TTL	O				out	out		out		out	B	Motion Control Module 0 PWM 4. This signal is controlled by Module 0 PWM Generator 2.
P3	T0CCP0					T0CCP0	T0CCP0	T0CCP0	T0CCP0	T0CCP0	I/O	TTL	I/O		io			io		io		io	B	16/32-Bit Timer 0 Capture/Compare/PWM 0.
P4	PH0	EPI0S0	U0RTS				PH0/EPI0S0	PH0/EPI0S0/U0RTS	PH0/EPI0S0/U0RTS	PH0/EPI0S0/U0RTS	PH0/EPI0S0/U0RTS	I/O	TTL	I/O		io			io		io		io	B	GPIO port H bit 0.
P4	EPI0S0	U0RTS					EPI0S0/U0RTS	EPI0S0/U0RTS	EPI0S0/U0RTS	EPI0S0/U0RTS	EPI0S0/U0RTS	I/O	TTL	I/O		io			io		io		io	B	EPI module 0 signal 0.
P4	U0RTS					U0RTS	U0RTS	U0RTS	U0RTS	U0RTS	O	TTL	O				out	out		out		out	B	UART module 0 Request to Send modem flow control output signal.
P10	VDD					VDD	VDD	VDD	VDD	VDD	0	Power	Power	pwr				pwr		pwr		pwr	A	Positive supply for I/O and some logic.
P16	GND					GND	GND	GND	GND	GND	0	Power	Power	pwr				pwr		pwr		pwr	A	Ground reference for logic and I/O pins.
P17	VDD					VDD	VDD	VDD	VDD	VDD	0	Power	Power	pwr				pwr		pwr		pwr	A	Positive supply for I/O and some logic.
P18	RST					RST	RST	RST	RST	RST	I	TTL	I			in		in		in		in	B	System reset input.
P19	VBAT					VBAT	VBAT	VBAT	VBAT	VBAT	0	Power	Power	pwr				pwr		pwr		pwr	A	Power source for the Hibernation module. It is normally connected to the positive terminal of a battery and serves as the battery backup/Hibernation module power-source supply.
R1	PH2	EPI0S2	U0DCD				PH2/EPI0S2	PH2/EPI0S2/U0DCD	PH2/EPI0S2/U0DCD	PH2/EPI0S2/U0DCD	PH2/EPI0S2/U0DCD	I/O	TTL	I/O		io			io		io		io	B	GPIO port H bit 2.
R1	EPI0S2	U0DCD					EPI0S2/U0DCD	EPI0S2/U0DCD	EPI0S2/U0DCD	EPI0S2/U0DCD	EPI0S2/U0DCD	I/O	TTL	I/O		io			io		io		io	B	EPI module 0 signal 2.
R1	U0DCD					U0DCD	U0DCD	U0DCD	U0DCD	U0DCD	I	TTL	I			in		in		in		in	B	UART module 0 Data Carrier Detect modem status input signal.
R2	PH1	EPI0S1	U0CTS				PH1/EPI0S1	PH1/EPI0S1/U0CTS	PH1/EPI0S1/U0CTS	PH1/EPI0S1/U0CTS	PH1/EPI0S1/U0CTS	I/O	TTL	I/O		io			io		io		io	B	GPIO port H bit 1.
R2	EPI0S1	U0CTS					EPI0S1/U0CTS	EPI0S1/U0CTS	EPI0S1/U0CTS	EPI0S1/U0CTS	EPI0S1/U0CTS	I/O	TTL	I/O		io			io		io		io	B	EPI module 0 signal 1.
R2	U0CTS					U0CTS	U0CTS	U0CTS	U0CTS	U0CTS	I	TTL	I			in		in		in		in	B	UART module 0 Clear To Send modem flow control input signal.
R3	PH4	U0DTR					PH4/U0DTR	PH4/U0DTR	PH4/U0DTR	PH4/U0DTR	PH4/U0DTR	I/O	TTL	I/O		io			io		io		io	B	GPIO port H bit 4.
R3	U0DTR					U0DTR	U0DTR	U0DTR	U0DTR	U0DTR	O	TTL	O				out	out		out		out	B	UART module 0 Data Terminal Ready modem status input signal.
R7	PA7	EPI0S9	I2C6SDA	SSI0XDAT3	T3CCP1	U2Tx	PA7/EPI0S9	PA7/EPI0S9/I2C6SDA	PA7/EPI0S9/I2C6SDA/SSI0XDAT3	PA7/EPI0S9/I2C6SDA/SSI0XDAT3/T3CCP1	PA7/EPI0S9/I2C6SDA/SSI0XDAT3/T3CCP1/U2Tx	I/O	TTL	I/O		io			io		io		io	B	GPIO port A bit 7.
R7	EPI0S9	I2C6SDA	SSI0XDAT3	T3CCP1	U2Tx	USB0EPEN	EPI0S9/I2C6SDA	EPI0S9/I2C6SDA/SSI0XDAT3	EPI0S9/I2C6SDA/SSI0XDAT3/T3CCP1	EPI0S9/I2C6SDA/SSI0XDAT3/T3CCP1/U2Tx	EPI0S9/I2C6SDA/SSI0XDAT3/T3CCP1/U2Tx/USB0EPEN	I/O	TTL	I/O		io			io		io		io	B	EPI module 0 signal 9.
R7	I2C6SDA	SSI0XDAT3	T3CCP1	U2Tx	USB0EPEN	USB0PFLT	I2C6SDA/SSI0XDAT3	I2C6SDA/SSI0XDAT3/T3CCP1	I2C6SDA/SSI0XDAT3/T3CCP1/U2Tx	I2C6SDA/SSI0XDAT3/T3CCP1/U2Tx/USB0EPEN	I2C6SDA/SSI0XDAT3/T3CCP1/U2Tx/USB0EPEN/USB0PFLT	I/O	OD	I/O		io			io	oc	oc		oc	B	I2C module 6 data.
R7	SSI0XDAT3	T3CCP1	U2Tx	USB0EPEN	USB0PFLT		SSI0XDAT3/T3CCP1	SSI0XDAT3/T3CCP1/U2Tx	SSI0XDAT3/T3CCP1/U2Tx/USB0EPEN	SSI0XDAT3/T3CCP1/U2Tx/USB0EPEN/USB0PFLT	SSI0XDAT3/T3CCP1/U2Tx/USB0EPEN/USB0PFLT	I/O	TTL	I/O		io			io		io		io	B	SSI Module 0 Bi-directional Data Pin 3.
R7	T3CCP1	U2Tx	USB0EPEN	USB0PFLT			T3CCP1/U2Tx	T3CCP1/U2Tx/USB0EPEN	T3CCP1/U2Tx/USB0EPEN/USB0PFLT	T3CCP1/U2Tx/USB0EPEN/USB0PFLT	T3CCP1/U2Tx/USB0EPEN/USB0PFLT	I/O	TTL	I/O		io			io		io		io	B	16/32-Bit Timer 3 Capture/Compare/PWM 1.
R7	U2Tx	USB0EPEN	USB0PFLT				U2Tx/USB0EPEN	U2Tx/USB0EPEN/USB0PFLT	U2Tx/USB0EPEN/USB0PFLT	U2Tx/USB0EPEN/USB0PFLT	U2Tx/USB0EPEN/USB0PFLT	O	TTL	O				out	out		out		out	B	UART module 2 transmit.
R7	USB0EPEN	USB0PFLT					USB0EPEN/USB0PFLT	USB0EPEN/USB0PFLT	USB0EPEN/USB0PFLT	USB0EPEN/USB0PFLT	USB0EPEN/USB0PFLT	O	TTL	O				out	out		out		out	B	Optionally used in Host mode to control an external power source to supply power to the USB bus.
R7	USB0PFLT					USB0PFLT	USB0PFLT	USB0PFLT	USB0PFLT	USB0PFLT	I	TTL	I			in		in		in		in	B	Optionally used in Host mode by an external power source to indicate an error state by that power source.
R10	PR7	EN0TXEN	I2C4SDA	M0PWM7	T1CCP1		PR7/EN0TXEN	PR7/EN0TXEN/I2C4SDA	PR7/EN0TXEN/I2C4SDA/M0PWM7	PR7/EN0TXEN/I2C4SDA/M0PWM7/T1CCP1	PR7/EN0TXEN/I2C4SDA/M0PWM7/T1CCP1	I/O	TTL	I/O		io			io		io		io	B	GPIO port R bit 7.
R10	EN0TXEN	I2C4SDA	M0PWM7	T1CCP1			EN0TXEN/I2C4SDA	EN0TXEN/I2C4SDA/M0PWM7	EN0TXEN/I2C4SDA/M0PWM7/T1CCP1	EN0TXEN/I2C4SDA/M0PWM7/T1CCP1	EN0TXEN/I2C4SDA/M0PWM7/T1CCP1	O	TTL	O				out	out		out		out	B	Ethernet 0 Transmit Enable.
R10	I2C4SDA	M0PWM7	T1CCP1				I2C4SDA/M0PWM7	I2C4SDA/M0PWM7/T1CCP1	I2C4SDA/M0PWM7/T1CCP1	I2C4SDA/M0PWM7/T1CCP1	I2C4SDA/M0PWM7/T1CCP1	I/O	OD	I/O		io			io	oc	oc		oc	B	I2C module 4 data.
R10	M0PWM7	T1CCP1					M0PWM7/T1CCP1	M0PWM7/T1CCP1	M0PWM7/T1CCP1	M0PWM7/T1CCP1	M0PWM7/T1CCP1	O	TTL	O				out	out		out		out	B	Motion Control Module 0 PWM 7. This signal is controlled by Module 0 PWM Generator 3.
R10	T1CCP1					T1CCP1	T1CCP1	T1CCP1	T1CCP1	T1CCP1	I/O	TTL	I/O		io			io		io		io	B	16/32-Bit Timer 1 Capture/Compare/PWM 1.
R13	PS7	EN0RXDV	T5CCP1				PS7/EN0RXDV	PS7/EN0RXDV/T5CCP1	PS7/EN0RXDV/T5CCP1	PS7/EN0RXDV/T5CCP1	PS7/EN0RXDV/T5CCP1	I/O	TTL	I/O		io			io		io		io	B	GPIO port S bit 7.
R13	EN0RXDV	T5CCP1					EN0RXDV/T5CCP1	EN0RXDV/T5CCP1	EN0RXDV/T5CCP1	EN0RXDV/T5CCP1	EN0RXDV/T5CCP1	I	TTL	I			in		in		in		in	B	Ethernet 0 Receive Data Valid.
R13	T5CCP1					T5CCP1	T5CCP1	T5CCP1	T5CCP1	T5CCP1	I/O	TTL	I/O		io			io		io		io	B	16/32-Bit Timer 5 Capture/Compare/PWM 1.
R17	GND					GND	GND	GND	GND	GND	0	Power	Power	pwr				pwr		pwr		pwr	A	Ground reference for logic and I/O pins.
R18	GNDX					GNDX	GNDX	GNDX	GNDX	GNDX	0	Power	Power	pwr				pwr		pwr		pwr	A	GND for the Hibernation oscillator. When using a crystal clock source, this pin should be connected to digital ground along with the crystal load capacitors. When using an external oscillator, this pin should be connected to digital ground.
T1	PH3	EPI0S3	U0DSR				PH3/EPI0S3	PH3/EPI0S3/U0DSR	PH3/EPI0S3/U0DSR	PH3/EPI0S3/U0DSR	PH3/EPI0S3/U0DSR	I/O	TTL	I/O		io			io		io		io	B	GPIO port H bit 3.
T1	EPI0S3	U0DSR					EPI0S3/U0DSR	EPI0S3/U0DSR	EPI0S3/U0DSR	EPI0S3/U0DSR	EPI0S3/U0DSR	I/O	TTL	I/O		io			io		io		io	B	EPI module 0 signal 3.
T1	U0DSR					U0DSR	U0DSR	U0DSR	U0DSR	U0DSR	I	TTL	I			in		in		in		in	B	UART module 0 Data Set Ready modem output control line.
T2	PH5	U0RI					PH5/U0RI	PH5/U0RI	PH5/U0RI	PH5/U0RI	PH5/U0RI	I/O	TTL	I/O		io			io		io		io	B	GPIO port H bit 5.
T2	U0RI					U0RI	U0RI	U0RI	U0RI	U0RI	I	TTL	I			in		in		in		in	B	UART module 0 Ring Indicator modem status input signal.
T6	PA2	I2C8SCL	SSI0Clk	T1CCP0	U4Rx		PA2/I2C8SCL	PA2/I2C8SCL/SSI0Clk	PA2/I2C8SCL/SSI0Clk/T1CCP0	PA2/I2C8SCL/SSI0Clk/T1CCP0/U4Rx	PA2/I2C8SCL/SSI0Clk/T1CCP0/U4Rx	I/O	TTL	I/O		io			io		io		io	B	GPIO port A bit 2.
T6	I2C8SCL	SSI0Clk	T1CCP0	U4Rx			I2C8SCL/SSI0Clk	I2C8SCL/SSI0Clk/T1CCP0	I2C8SCL/SSI0Clk/T1CCP0/U4Rx	I2C8SCL/SSI0Clk/T1CCP0/U4Rx	I2C8SCL/SSI0Clk/T1CCP0/U4Rx	I/O	OD	I/O		io			io	oc	oc		oc	B	I2C module 8 clock. Note that this signal has an active pull-up. The corresponding port pin should not be configured as open drain.
T6	SSI0Clk	T1CCP0	U4Rx				SSI0Clk/T1CCP0	SSI0Clk/T1CCP0/U4Rx	SSI0Clk/T1CCP0/U4Rx	SSI0Clk/T1CCP0/U4Rx	SSI0Clk/T1CCP0/U4Rx	I/O	TTL	I/O		io			io		io		io	B	SSI module 0 clock
T6	T1CCP0	U4Rx					T1CCP0/U4Rx	T1CCP0/U4Rx	T1CCP0/U4Rx	T1CCP0/U4Rx	T1CCP0/U4Rx	I/O	TTL	I/O		io			io		io		io	B	16/32-Bit Timer 1 Capture/Compare/PWM 0.
T6	U4Rx					U4Rx	U4Rx	U4Rx	U4Rx	U4Rx	I	TTL	I			in		in		in		in	B	UART module 4 receive.
T7	PF3	EN0MDIO	M0PWM3	SSI3Clk	TRCLK		PF3/EN0MDIO	PF3/EN0MDIO/M0PWM3	PF3/EN0MDIO/M0PWM3/SSI3Clk	PF3/EN0MDIO/M0PWM3/SSI3Clk/TRCLK	PF3/EN0MDIO/M0PWM3/SSI3Clk/TRCLK	I/O	TTL	I/O		io			io		io		io	B	GPIO port F bit 3.
T7	EN0MDIO	M0PWM3	SSI3Clk	TRCLK			EN0MDIO/M0PWM3	EN0MDIO/M0PWM3/SSI3Clk	EN0MDIO/M0PWM3/SSI3Clk/TRCLK	EN0MDIO/M0PWM3/SSI3Clk/TRCLK	EN0MDIO/M0PWM3/SSI3Clk/TRCLK	I/O	TTL	I/O		io			io		io		io	B	Ethernet 0 Management Data Input/Output signal.
T7	M0PWM3	SSI3Clk	TRCLK				M0PWM3/SSI3Clk	M0PWM3/SSI3Clk/TRCLK	M0PWM3/SSI3Clk/TRCLK	M0PWM3/SSI3Clk/TRCLK	M0PWM3/SSI3Clk/TRCLK	O	TTL	O				out	out		out		out	B	Motion Control Module 0 PWM 3. This signal is controlled by Module 0 PWM Generator 1.
T7	SSI3Clk	TRCLK					SSI3Clk/TRCLK	SSI3Clk/TRCLK	SSI3Clk/TRCLK	SSI3Clk/TRCLK	SSI3Clk/TRCLK	I/O	TTL	I/O		io			io		io		io	B	SSI module 3 clock.
T7	TRCLK					TRCLK	TRCLK	TRCLK	TRCLK	TRCLK	O	TTL	O				out	out		out		out	B	Trace clock.
T8	PF6					PF6	PF6	PF6	PF6	PF6	I/O	TTL	I/O		io			io		io		io	B	GPIO port F bit 6.
T12	PN6	EN0TXER	U4RTS				PN6/EN0TXER	PN6/EN0TXER/U4RTS	PN6/EN0TXER/U4RTS	PN6/EN0TXER/U4RTS	PN6/EN0TXER/U4RTS	I/O	TTL	I/O		io			io		io		io	B	GPIO port N bit 6.
T12	EN0TXER	U4RTS					EN0TXER/U4RTS	EN0TXER/U4RTS	EN0TXER/U4RTS	EN0TXER/U4RTS	EN0TXER/U4RTS	O	TTL	O				out	out		out		out	B	Ethernet 0 transmit error.
T12	U4RTS					U4RTS	U4RTS	U4RTS	U4RTS	U4RTS	O	TTL	O				out	out		out		out	B	UART module 4 Request to Send modem flow control output line.
T13	PS5	EN0TXD1	PhB0	T4CCP1			PS5/EN0TXD1	PS5/EN0TXD1/PhB0	PS5/EN0TXD1/PhB0/T4CCP1	PS5/EN0TXD1/PhB0/T4CCP1	PS5/EN0TXD1/PhB0/T4CCP1	I/O	TTL	I/O		io			io		io		io	B	GPIO port S bit 5.
T13	EN0TXD1	PhB0	T4CCP1				EN0TXD1/PhB0	EN0TXD1/PhB0/T4CCP1	EN0TXD1/PhB0/T4CCP1	EN0TXD1/PhB0/T4CCP1	EN0TXD1/PhB0/T4CCP1	O	TTL	O				out	out		out		out	B	Ethernet 0 Transmit Data 1.
T13	PhB0	T4CCP1					PhB0/T4CCP1	PhB0/T4CCP1	PhB0/T4CCP1	PhB0/T4CCP1	PhB0/T4CCP1	I	TTL	I			in		in		in		in	B	QEI module 0 phase B.
T13	T4CCP1					T4CCP1	T4CCP1	T4CCP1	T4CCP1	T4CCP1	I/O	TTL	I/O		io			io		io		io	B	16/32-Bit Timer 4 Capture/Compare/PWM 1.
T14	PG1	EPI0S10	I2C1SDA	M0PWM5			PG1/EPI0S10	PG1/EPI0S10/I2C1SDA	PG1/EPI0S10/I2C1SDA/M0PWM5	PG1/EPI0S10/I2C1SDA/M0PWM5	PG1/EPI0S10/I2C1SDA/M0PWM5	I/O	TTL	I/O		io			io		io		io	B	GPIO port G bit 1.
T14	EPI0S10	I2C1SDA	M0PWM5				EPI0S10/I2C1SDA	EPI0S10/I2C1SDA/M0PWM5	EPI0S10/I2C1SDA/M0PWM5	EPI0S10/I2C1SDA/M0PWM5	EPI0S10/I2C1SDA/M0PWM5	I/O	TTL	I/O		io			io		io		io	B	EPI module 0 signal 10.
T14	I2C1SDA	M0PWM5					I2C1SDA/M0PWM5	I2C1SDA/M0PWM5	I2C1SDA/M0PWM5	I2C1SDA/M0PWM5	I2C1SDA/M0PWM5	I/O	OD	I/O		io			io	oc	oc		oc	B	I2C module 1 data.
T14	M0PWM5					M0PWM5	M0PWM5	M0PWM5	M0PWM5	M0PWM5	O	TTL	O				out	out		out		out	B	Motion Control Module 0 PWM 5. This signal is controlled by Module 0 PWM Generator 2.
T18	XOSC0					XOSC0	XOSC0	XOSC0	XOSC0	XOSC0	I	Analog	I			in		in		in	clk	clk	A	Hibernation module oscillator crystal input or an external clock reference input. Note that this is either a crystal or a 32.768-kHz oscillator for the Hibernation module RTC.
T19	XOSC1					XOSC1	XOSC1	XOSC1	XOSC1	XOSC1	O	Analog	O				out	out		out	clk	clk	A	Hibernation module oscillator crystal output. Leave unconnected when using a single-ended clock source.
U2	PH6	U5Rx	U7Rx				PH6/U5Rx	PH6/U5Rx/U7Rx	PH6/U5Rx/U7Rx	PH6/U5Rx/U7Rx	PH6/U5Rx/U7Rx	I/O	TTL	I/O		io			io		io		io	B	GPIO port H bit 6.
U2	U5Rx	U7Rx					U5Rx/U7Rx	U5Rx/U7Rx	U5Rx/U7Rx	U5Rx/U7Rx	U5Rx/U7Rx	I	TTL	I			in		in		in		in	B	UART module 5 receive.
U2	U7Rx					U7Rx	U7Rx	U7Rx	U7Rx	U7Rx	I	TTL	I			in		in		in		in	B	UART module 7 receive.
U5	PA3	I2C8SDA	SSI0Fss	T1CCP1	U4Tx		PA3/I2C8SDA	PA3/I2C8SDA/SSI0Fss	PA3/I2C8SDA/SSI0Fss/T1CCP1	PA3/I2C8SDA/SSI0Fss/T1CCP1/U4Tx	PA3/I2C8SDA/SSI0Fss/T1CCP1/U4Tx	I/O	TTL	I/O		io			io		io		io	B	GPIO port A bit 3.
U5	I2C8SDA	SSI0Fss	T1CCP1	U4Tx			I2C8SDA/SSI0Fss	I2C8SDA/SSI0Fss/T1CCP1	I2C8SDA/SSI0Fss/T1CCP1/U4Tx	I2C8SDA/SSI0Fss/T1CCP1/U4Tx	I2C8SDA/SSI0Fss/T1CCP1/U4Tx	I/O	OD	I/O		io			io	oc	oc		oc	B	I2C module 8 data.
U5	SSI0Fss	T1CCP1	U4Tx				SSI0Fss/T1CCP1	SSI0Fss/T1CCP1/U4Tx	SSI0Fss/T1CCP1/U4Tx	SSI0Fss/T1CCP1/U4Tx	SSI0Fss/T1CCP1/U4Tx	I/O	TTL	I/O		io			io		io		io	B	SSI module 0 frame signal
U5	T1CCP1	U4Tx					T1CCP1/U4Tx	T1CCP1/U4Tx	T1CCP1/U4Tx	T1CCP1/U4Tx	T1CCP1/U4Tx	I/O	TTL	I/O		io			io		io		io	B	16/32-Bit Timer 1 Capture/Compare/PWM 1.
U5	U4Tx					U4Tx	U4Tx	U4Tx	U4Tx	U4Tx	O	TTL	O				out	out		out		out	B	UART module 4 transmit.
U6	PF0	M0PWM0	SSI3XDAT1	TRD2			PF0/M0PWM0	PF0/M0PWM0/SSI3XDAT1	PF0/M0PWM0/SSI3XDAT1/TRD2	PF0/M0PWM0/SSI3XDAT1/TRD2	PF0/M0PWM0/SSI3XDAT1/TRD2	I/O	TTL	I/O		io			io		io		io	B	GPIO port F bit 0.
U6	M0PWM0	SSI3XDAT1	TRD2				M0PWM0/SSI3XDAT1	M0PWM0/SSI3XDAT1/TRD2	M0PWM0/SSI3XDAT1/TRD2	M0PWM0/SSI3XDAT1/TRD2	M0PWM0/SSI3XDAT1/TRD2	O	TTL	O				out	out		out		out	B	Motion Control Module 0 PWM 0. This signal is controlled by Module 0 PWM Generator 0.
U6	SSI3XDAT1	TRD2					SSI3XDAT1/TRD2	SSI3XDAT1/TRD2	SSI3XDAT1/TRD2	SSI3XDAT1/TRD2	SSI3XDAT1/TRD2	I/O	TTL	I/O		io			io		io		io	B	SSI Module 3 Bi-directional Data Pin 1 (SSI3RX in Legacy SSI Mode).
U6	TRD2					TRD2	TRD2	TRD2	TRD2	TRD2	O	TTL	O				out	out		out		out	B	Trace data 2.
U8	PF7					PF7	PF7	PF7	PF7	PF7	I/O	TTL	I/O		io			io		io		io	B	GPIO port F bit 7.
U10	PS6	EN0RXER	IDX0	T5CCP0			PS6/EN0RXER	PS6/EN0RXER/IDX0	PS6/EN0RXER/IDX0/T5CCP0	PS6/EN0RXER/IDX0/T5CCP0	PS6/EN0RXER/IDX0/T5CCP0	I/O	TTL	I/O		io			io		io		io	B	GPIO port S bit 6.
U10	EN0RXER	IDX0	T5CCP0				EN0RXER/IDX0	EN0RXER/IDX0/T5CCP0	EN0RXER/IDX0/T5CCP0	EN0RXER/IDX0/T5CCP0	EN0RXER/IDX0/T5CCP0	I	TTL	I			in		in		in		in	B	Ethernet 0 Receive Error.
U10	IDX0	T5CCP0					IDX0/T5CCP0	IDX0/T5CCP0	IDX0/T5CCP0	IDX0/T5CCP0	IDX0/T5CCP0	I	TTL	I			in		in		in		in	B	QEI module 0 index.
U10	T5CCP0					T5CCP0	T5CCP0	T5CCP0	T5CCP0	T5CCP0	I/O	TTL	I/O		io			io		io		io	B	16/32-Bit Timer 5 Capture/Compare/PWM 0.
U12	PN7	U1RTS	U4CTS				PN7/U1RTS	PN7/U1RTS/U4CTS	PN7/U1RTS/U4CTS	PN7/U1RTS/U4CTS	PN7/U1RTS/U4CTS	I/O	TTL	I/O		io			io		io		io	B	GPIO port N bit 7.
U12	U1RTS	U4CTS					U1RTS/U4CTS	U1RTS/U4CTS	U1RTS/U4CTS	U1RTS/U4CTS	U1RTS/U4CTS	O	TTL	O				out	out		out		out	B	UART module 1 Request to Send modem flow control output line.
U12	U4CTS					U4CTS	U4CTS	U4CTS	U4CTS	U4CTS	I	TTL	I			in		in		in		in	B	UART module 4 Clear To Send modem flow control input signal.
U14	PG7	EN0RXDV	I2C4SDA	SSI2Clk			PG7/EN0RXDV	PG7/EN0RXDV/I2C4SDA	PG7/EN0RXDV/I2C4SDA/SSI2Clk	PG7/EN0RXDV/I2C4SDA/SSI2Clk	PG7/EN0RXDV/I2C4SDA/SSI2Clk	I/O	TTL	I/O		io			io		io		io	B	GPIO port G bit 7.
U14	EN0RXDV	I2C4SDA	SSI2Clk				EN0RXDV/I2C4SDA	EN0RXDV/I2C4SDA/SSI2Clk	EN0RXDV/I2C4SDA/SSI2Clk	EN0RXDV/I2C4SDA/SSI2Clk	EN0RXDV/I2C4SDA/SSI2Clk	I	TTL	I			in		in		in		in	B	Ethernet 0 Receive Data Valid.
U14	I2C4SDA	SSI2Clk					I2C4SDA/SSI2Clk	I2C4SDA/SSI2Clk	I2C4SDA/SSI2Clk	I2C4SDA/SSI2Clk	I2C4SDA/SSI2Clk	I/O	OD	I/O		io			io	oc	oc		oc	B	I2C module 4 data.
U14	SSI2Clk					SSI2Clk	SSI2Clk	SSI2Clk	SSI2Clk	SSI2Clk	I/O	TTL	I/O		io			io		io		io	B	SSI module 2 clock.
U15	PQ6	EN0RXD1	U1DTR				PQ6/EN0RXD1	PQ6/EN0RXD1/U1DTR	PQ6/EN0RXD1/U1DTR	PQ6/EN0RXD1/U1DTR	PQ6/EN0RXD1/U1DTR	I/O	TTL	I/O		io			io		io		io	B	GPIO port Q bit 6.
U15	EN0RXD1	U1DTR					EN0RXD1/U1DTR	EN0RXD1/U1DTR	EN0RXD1/U1DTR	EN0RXD1/U1DTR	EN0RXD1/U1DTR	I	TTL	I			in		in		in		in	B	Ethernet 0 Receive Data 1.
U15	U1DTR					U1DTR	U1DTR	U1DTR	U1DTR	U1DTR	O	TTL	O				out	out		out		out	B	UART module 1 Data Terminal Ready modem status input signal.
U18	WAKE					WAKE	WAKE	WAKE	WAKE	WAKE	I	TTL	I			in		in		in		in	A	An external input that brings the processor out of Hibernate mode when asserted.
U19	PK4	EN0INTRN	EN0RXD3	EPI0S32	I2C3SCL	M0PWM6	PK4/EN0INTRN	PK4/EN0INTRN/EN0RXD3	PK4/EN0INTRN/EN0RXD3/EPI0S32	PK4/EN0INTRN/EN0RXD3/EPI0S32/I2C3SCL	PK4/EN0INTRN/EN0RXD3/EPI0S32/I2C3SCL/M0PWM6	I/O	TTL	I/O		io			io		io		io	B	GPIO port K bit 4.
U19	EN0INTRN	EN0RXD3	EPI0S32	I2C3SCL	M0PWM6		EN0INTRN/EN0RXD3	EN0INTRN/EN0RXD3/EPI0S32	EN0INTRN/EN0RXD3/EPI0S32/I2C3SCL	EN0INTRN/EN0RXD3/EPI0S32/I2C3SCL/M0PWM6	EN0INTRN/EN0RXD3/EPI0S32/I2C3SCL/M0PWM6	I	TTL	I			in		in		in		in	B	Ethernet 0 Interrupt from the Ethernet PHY.
U19	EN0RXD3	EPI0S32	I2C3SCL	M0PWM6			EN0RXD3/EPI0S32	EN0RXD3/EPI0S32/I2C3SCL	EN0RXD3/EPI0S32/I2C3SCL/M0PWM6	EN0RXD3/EPI0S32/I2C3SCL/M0PWM6	EN0RXD3/EPI0S32/I2C3SCL/M0PWM6	I	TTL	I			in		in		in		in	B	Ethernet 0 Receive Data 3.
U19	EPI0S32	I2C3SCL	M0PWM6				EPI0S32/I2C3SCL	EPI0S32/I2C3SCL/M0PWM6	EPI0S32/I2C3SCL/M0PWM6	EPI0S32/I2C3SCL/M0PWM6	EPI0S32/I2C3SCL/M0PWM6	I/O	TTL	I/O		io			io		io		io	B	EPI module 0 signal 32.
U19	I2C3SCL	M0PWM6					I2C3SCL/M0PWM6	I2C3SCL/M0PWM6	I2C3SCL/M0PWM6	I2C3SCL/M0PWM6	I2C3SCL/M0PWM6	I/O	OD	I/O		io			io	oc	oc		oc	B	I2C module 3 clock. Note that this signal has an active pull-up. The corresponding port pin should not be configured as open drain.
U19	M0PWM6					M0PWM6	M0PWM6	M0PWM6	M0PWM6	M0PWM6	O	TTL	O				out	out		out		out	B	Motion Control Module 0 PWM 6. This signal is controlled by Module 0 PWM Generator 3.
V1	GND					GND	GND	GND	GND	GND	0	Power	Power	pwr				pwr		pwr		pwr	A	Ground reference for logic and I/O pins.
V2	PH7	U5Tx	U7Tx				PH7/U5Tx	PH7/U5Tx/U7Tx	PH7/U5Tx/U7Tx	PH7/U5Tx/U7Tx	PH7/U5Tx/U7Tx	I/O	TTL	I/O		io			io		io		io	B	GPIO port H bit 7.
V2	U5Tx	U7Tx					U5Tx/U7Tx	U5Tx/U7Tx	U5Tx/U7Tx	U5Tx/U7Tx	U5Tx/U7Tx	O	TTL	O				out	out		out		out	B	UART module 5 transmit.
V2	U7Tx					U7Tx	U7Tx	U7Tx	U7Tx	U7Tx	O	TTL	O				out	out		out		out	B	UART module 7 transmit.
V3	PA0	CAN0Rx	I2C9SCL	T0CCP0	U0Rx		PA0/CAN0Rx	PA0/CAN0Rx/I2C9SCL	PA0/CAN0Rx/I2C9SCL/T0CCP0	PA0/CAN0Rx/I2C9SCL/T0CCP0/U0Rx	PA0/CAN0Rx/I2C9SCL/T0CCP0/U0Rx	I/O	TTL	I/O		io			io		io		io	B	GPIO port A bit 0.
V3	CAN0Rx	I2C9SCL	T0CCP0	U0Rx			CAN0Rx/I2C9SCL	CAN0Rx/I2C9SCL/T0CCP0	CAN0Rx/I2C9SCL/T0CCP0/U0Rx	CAN0Rx/I2C9SCL/T0CCP0/U0Rx	CAN0Rx/I2C9SCL/T0CCP0/U0Rx	I	TTL	I			in		in		in		in	B	CAN module 0 receive.
V3	I2C9SCL	T0CCP0	U0Rx				I2C9SCL/T0CCP0	I2C9SCL/T0CCP0/U0Rx	I2C9SCL/T0CCP0/U0Rx	I2C9SCL/T0CCP0/U0Rx	I2C9SCL/T0CCP0/U0Rx	I/O	OD	I/O		io			io	oc	oc		oc	B	I2C module 9 clock. Note that this signal has an active pull-up. The corresponding port pin should not be configured as open drain.
V3	T0CCP0	U0Rx					T0CCP0/U0Rx	T0CCP0/U0Rx	T0CCP0/U0Rx	T0CCP0/U0Rx	T0CCP0/U0Rx	I/O	TTL	I/O		io			io		io		io	B	16/32-Bit Timer 0 Capture/Compare/PWM 0.
V3	U0Rx					U0Rx	U0Rx	U0Rx	U0Rx	U0Rx	I	TTL	I			in		in		in		in	B	UART module 0 receive.
V4	PA4	I2C7SCL	SSI0XDAT0	T2CCP0	U3Rx		PA4/I2C7SCL	PA4/I2C7SCL/SSI0XDAT0	PA4/I2C7SCL/SSI0XDAT0/T2CCP0	PA4/I2C7SCL/SSI0XDAT0/T2CCP0/U3Rx	PA4/I2C7SCL/SSI0XDAT0/T2CCP0/U3Rx	I/O	TTL	I/O		io			io		io		io	B	GPIO port A bit 4.
V4	I2C7SCL	SSI0XDAT0	T2CCP0	U3Rx			I2C7SCL/SSI0XDAT0	I2C7SCL/SSI0XDAT0/T2CCP0	I2C7SCL/SSI0XDAT0/T2CCP0/U3Rx	I2C7SCL/SSI0XDAT0/T2CCP0/U3Rx	I2C7SCL/SSI0XDAT0/T2CCP0/U3Rx	I/O	OD	I/O		io			io	oc	oc		oc	B	I2C module 7 clock. Note that this signal has an active pull-up. The corresponding port pin should not be configured as open drain.
V4	SSI0XDAT0	T2CCP0	U3Rx				SSI0XDAT0/T2CCP0	SSI0XDAT0/T2CCP0/U3Rx	SSI0XDAT0/T2CCP0/U3Rx	SSI0XDAT0/T2CCP0/U3Rx	SSI0XDAT0/T2CCP0/U3Rx	I/O	TTL	I/O		io			io		io		io	B	SSI Module 0 Bi-directional Data Pin 0 (SSI0TX in Legacy SSI Mode).
V4	T2CCP0	U3Rx					T2CCP0/U3Rx	T2CCP0/U3Rx	T2CCP0/U3Rx	T2CCP0/U3Rx	T2CCP0/U3Rx	I/O	TTL	I/O		io			io		io		io	B	16/32-Bit Timer 2 Capture/Compare/PWM 0.
V4	U3Rx					U3Rx	U3Rx	U3Rx	U3Rx	U3Rx	I	TTL	I			in		in		in		in	B	UART module 3 receive.
V5	PA6	EN0RXCK	EPI0S8	I2C6SCL	SSI0XDAT2	T3CCP0	PA6/EN0RXCK	PA6/EN0RXCK/EPI0S8	PA6/EN0RXCK/EPI0S8/I2C6SCL	PA6/EN0RXCK/EPI0S8/I2C6SCL/SSI0XDAT2	PA6/EN0RXCK/EPI0S8/I2C6SCL/SSI0XDAT2/T3CCP0	I/O	TTL	I/O		io			io		io		io	B	GPIO port A bit 6.
V5	EN0RXCK	EPI0S8	I2C6SCL	SSI0XDAT2	T3CCP0	U2Rx	EN0RXCK/EPI0S8	EN0RXCK/EPI0S8/I2C6SCL	EN0RXCK/EPI0S8/I2C6SCL/SSI0XDAT2	EN0RXCK/EPI0S8/I2C6SCL/SSI0XDAT2/T3CCP0	EN0RXCK/EPI0S8/I2C6SCL/SSI0XDAT2/T3CCP0/U2Rx	I	TTL	I			in		in		in		in	B	Ethernet 0 Receive Clock.
V5	EPI0S8	I2C6SCL	SSI0XDAT2	T3CCP0	U2Rx	USB0EPEN	EPI0S8/I2C6SCL	EPI0S8/I2C6SCL/SSI0XDAT2	EPI0S8/I2C6SCL/SSI0XDAT2/T3CCP0	EPI0S8/I2C6SCL/SSI0XDAT2/T3CCP0/U2Rx	EPI0S8/I2C6SCL/SSI0XDAT2/T3CCP0/U2Rx/USB0EPEN	I/O	TTL	I/O		io			io		io		io	B	EPI module 0 signal 8.
V5	I2C6SCL	SSI0XDAT2	T3CCP0	U2Rx	USB0EPEN		I2C6SCL/SSI0XDAT2	I2C6SCL/SSI0XDAT2/T3CCP0	I2C6SCL/SSI0XDAT2/T3CCP0/U2Rx	I2C6SCL/SSI0XDAT2/T3CCP0/U2Rx/USB0EPEN	I2C6SCL/SSI0XDAT2/T3CCP0/U2Rx/USB0EPEN	I/O	OD	I/O		io			io	oc	oc		oc	B	I2C module 6 clock. Note that this signal has an active pull-up. The corresponding port pin should not be configured as open drain.
V5	SSI0XDAT2	T3CCP0	U2Rx	USB0EPEN			SSI0XDAT2/T3CCP0	SSI0XDAT2/T3CCP0/U2Rx	SSI0XDAT2/T3CCP0/U2Rx/USB0EPEN	SSI0XDAT2/T3CCP0/U2Rx/USB0EPEN	SSI0XDAT2/T3CCP0/U2Rx/USB0EPEN	I/O	TTL	I/O		io			io		io		io	B	SSI Module 0 Bi-directional Data Pin 2.
V5	T3CCP0	U2Rx	USB0EPEN				T3CCP0/U2Rx	T3CCP0/U2Rx/USB0EPEN	T3CCP0/U2Rx/USB0EPEN	T3CCP0/U2Rx/USB0EPEN	T3CCP0/U2Rx/USB0EPEN	I/O	TTL	I/O		io			io		io		io	B	16/32-Bit Timer 3 Capture/Compare/PWM 0.
V5	U2Rx	USB0EPEN					U2Rx/USB0EPEN	U2Rx/USB0EPEN	U2Rx/USB0EPEN	U2Rx/USB0EPEN	U2Rx/USB0EPEN	I	TTL	I			in		in		in		in	B	UART module 2 receive.
V5	USB0EPEN					USB0EPEN	USB0EPEN	USB0EPEN	USB0EPEN	USB0EPEN	O	TTL	O				out	out		out		out	B	Optionally used in Host mode to control an external power source to supply power to the USB bus.
V6	PF1	M0PWM1	SSI3XDAT0	TRD1			PF1/M0PWM1	PF1/M0PWM1/SSI3XDAT0	PF1/M0PWM1/SSI3XDAT0/TRD1	PF1/M0PWM1/SSI3XDAT0/TRD1	PF1/M0PWM1/SSI3XDAT0/TRD1	I/O	TTL	I/O		io			io		io		io	B	GPIO port F bit 1.
V6	M0PWM1	SSI3XDAT0	TRD1				M0PWM1/SSI3XDAT0	M0PWM1/SSI3XDAT0/TRD1	M0PWM1/SSI3XDAT0/TRD1	M0PWM1/SSI3XDAT0/TRD1	M0PWM1/SSI3XDAT0/TRD1	O	TTL	O				out	out		out		out	B	Motion Control Module 0 PWM 1. This signal is controlled by Module 0 PWM Generator 0.
V6	SSI3XDAT0	TRD1					SSI3XDAT0/TRD1	SSI3XDAT0/TRD1	SSI3XDAT0/TRD1	SSI3XDAT0/TRD1	SSI3XDAT0/TRD1	I/O	TTL	I/O		io			io		io		io	B	SSI Module 3 Bi-directional Data Pin 0 (SSI3TX in Legacy SSI Mode).
V6	TRD1					TRD1	TRD1	TRD1	TRD1	TRD1	O	TTL	O				out	out		out		out	B	Trace data 1.
V7	PF4	M0FAULT0	SSI3XDAT2	TRD3			PF4/M0FAULT0	PF4/M0FAULT0/SSI3XDAT2	PF4/M0FAULT0/SSI3XDAT2/TRD3	PF4/M0FAULT0/SSI3XDAT2/TRD3	PF4/M0FAULT0/SSI3XDAT2/TRD3	I/O	TTL	I/O		io			io		io		io	B	GPIO port F bit 4.
V7	M0FAULT0	SSI3XDAT2	TRD3				M0FAULT0/SSI3XDAT2	M0FAULT0/SSI3XDAT2/TRD3	M0FAULT0/SSI3XDAT2/TRD3	M0FAULT0/SSI3XDAT2/TRD3	M0FAULT0/SSI3XDAT2/TRD3	I	TTL	I			in		in		in		in	B	Motion Control Module 0 PWM Fault 0.
V7	SSI3XDAT2	TRD3					SSI3XDAT2/TRD3	SSI3XDAT2/TRD3	SSI3XDAT2/TRD3	SSI3XDAT2/TRD3	SSI3XDAT2/TRD3	I/O	TTL	I/O		io			io		io		io	B	SSI Module 3 Bi-directional Data Pin 2.
V7	TRD3					TRD3	TRD3	TRD3	TRD3	TRD3	O	TTL	O				out	out		out		out	B	Trace data 3.
V8	PR3	I2C2SDA	M0PWM3				PR3/I2C2SDA	PR3/I2C2SDA/M0PWM3	PR3/I2C2SDA/M0PWM3	PR3/I2C2SDA/M0PWM3	PR3/I2C2SDA/M0PWM3	I/O	TTL	I/O		io			io		io		io	B	GPIO port R bit 3.
V8	I2C2SDA	M0PWM3					I2C2SDA/M0PWM3	I2C2SDA/M0PWM3	I2C2SDA/M0PWM3	I2C2SDA/M0PWM3	I2C2SDA/M0PWM3	I/O	OD	I/O		io			io	oc	oc		oc	B	I2C module 2 data.
V8	M0PWM3					M0PWM3	M0PWM3	M0PWM3	M0PWM3	M0PWM3	O	TTL	O				out	out		out		out	B	Motion Control Module 0 PWM 3. This signal is controlled by Module 0 PWM Generator 1.
V9	PS4	EN0TXD0	PhA0	T4CCP0			PS4/EN0TXD0	PS4/EN0TXD0/PhA0	PS4/EN0TXD0/PhA0/T4CCP0	PS4/EN0TXD0/PhA0/T4CCP0	PS4/EN0TXD0/PhA0/T4CCP0	I/O	TTL	I/O		io			io		io		io	B	GPIO port S bit 4.
V9	EN0TXD0	PhA0	T4CCP0				EN0TXD0/PhA0	EN0TXD0/PhA0/T4CCP0	EN0TXD0/PhA0/T4CCP0	EN0TXD0/PhA0/T4CCP0	EN0TXD0/PhA0/T4CCP0	O	TTL	O				out	out		out		out	B	Ethernet 0 Transmit Data 0.
V9	PhA0	T4CCP0					PhA0/T4CCP0	PhA0/T4CCP0	PhA0/T4CCP0	PhA0/T4CCP0	PhA0/T4CCP0	I	TTL	I			in		in		in		in	B	QEI module 0 phase A.
V9	T4CCP0					T4CCP0	T4CCP0	T4CCP0	T4CCP0	T4CCP0	I/O	TTL	I/O		io			io		io		io	B	16/32-Bit Timer 4 Capture/Compare/PWM 0.
V10	PT1	CAN0Tx	EN0RXD1	T6CCP1			PT1/CAN0Tx	PT1/CAN0Tx/EN0RXD1	PT1/CAN0Tx/EN0RXD1/T6CCP1	PT1/CAN0Tx/EN0RXD1/T6CCP1	PT1/CAN0Tx/EN0RXD1/T6CCP1	I/O	TTL	I/O		io			io		io		io	B	GPIO port T bit 1.
V10	CAN0Tx	EN0RXD1	T6CCP1				CAN0Tx/EN0RXD1	CAN0Tx/EN0RXD1/T6CCP1	CAN0Tx/EN0RXD1/T6CCP1	CAN0Tx/EN0RXD1/T6CCP1	CAN0Tx/EN0RXD1/T6CCP1	O	TTL	O				out	out		out		out	B	CAN module 0 transmit.
V10	EN0RXD1	T6CCP1					EN0RXD1/T6CCP1	EN0RXD1/T6CCP1	EN0RXD1/T6CCP1	EN0RXD1/T6CCP1	EN0RXD1/T6CCP1	I	TTL	I			in		in		in		in	B	Ethernet 0 Receive Data 1.
V10	T6CCP1					T6CCP1	T6CCP1	T6CCP1	T6CCP1	T6CCP1	I/O	TTL	I/O		io			io		io		io	B	16/32-Bit Timer 6 Capture/Compare/PWM 1.
V11	PG2	EN0TXCK	I2C2SCL	SSI2XDAT3			PG2/EN0TXCK	PG2/EN0TXCK/I2C2SCL	PG2/EN0TXCK/I2C2SCL/SSI2XDAT3	PG2/EN0TXCK/I2C2SCL/SSI2XDAT3	PG2/EN0TXCK/I2C2SCL/SSI2XDAT3	I/O	TTL	I/O		io			io		io		io	B	GPIO port G bit 2.
V11	EN0TXCK	I2C2SCL	SSI2XDAT3				EN0TXCK/I2C2SCL	EN0TXCK/I2C2SCL/SSI2XDAT3	EN0TXCK/I2C2SCL/SSI2XDAT3	EN0TXCK/I2C2SCL/SSI2XDAT3	EN0TXCK/I2C2SCL/SSI2XDAT3	I	TTL	I			in		in		in		in	B	Ethernet 0 Transmit Clock.
V11	I2C2SCL	SSI2XDAT3					I2C2SCL/SSI2XDAT3	I2C2SCL/SSI2XDAT3	I2C2SCL/SSI2XDAT3	I2C2SCL/SSI2XDAT3	I2C2SCL/SSI2XDAT3	I/O	OD	I/O		io			io	oc	oc		oc	B	I2C module 2 clock. Note that this signal has an active pull-up. The corresponding port pin should not be configured as open drain.
V11	SSI2XDAT3					SSI2XDAT3	SSI2XDAT3	SSI2XDAT3	SSI2XDAT3	SSI2XDAT3	I/O	TTL	I/O		io			io		io		io	B	SSI Module 2 Bi-directional Data Pin 3.
V12	PG6	EN0RXER	I2C4SCL	SSI2Fss			PG6/EN0RXER	PG6/EN0RXER/I2C4SCL	PG6/EN0RXER/I2C4SCL/SSI2Fss	PG6/EN0RXER/I2C4SCL/SSI2Fss	PG6/EN0RXER/I2C4SCL/SSI2Fss	I/O	TTL	I/O		io			io		io		io	B	GPIO port G bit 6.
V12	EN0RXER	I2C4SCL	SSI2Fss				EN0RXER/I2C4SCL	EN0RXER/I2C4SCL/SSI2Fss	EN0RXER/I2C4SCL/SSI2Fss	EN0RXER/I2C4SCL/SSI2Fss	EN0RXER/I2C4SCL/SSI2Fss	I	TTL	I			in		in		in		in	B	Ethernet 0 Receive Error.
V12	I2C4SCL	SSI2Fss					I2C4SCL/SSI2Fss	I2C4SCL/SSI2Fss	I2C4SCL/SSI2Fss	I2C4SCL/SSI2Fss	I2C4SCL/SSI2Fss	I/O	OD	I/O		io			io	oc	oc		oc	B	I2C module 4 clock. Note that this signal has an active pull-up. The corresponding port pin should not be configured as open drain.
V12	SSI2Fss					SSI2Fss	SSI2Fss	SSI2Fss	SSI2Fss	SSI2Fss	I/O	TTL	I/O		io			io		io		io	B	SSI module 2 frame signal.
V13	NC					NC	NC	NC	NC	NC	0	0	0					pas		pas	B	No connect. Leave the pin electrically unconnected/isolated.
V14	NC					NC	NC	NC	NC	NC	0	0	0					pas		pas	B	No connect. Leave the pin electrically unconnected/isolated.
V15	NC					NC	NC	NC	NC	NC	0	0	0					pas		pas	B	No connect. Leave the pin electrically unconnected/isolated.
V16	PK6	EN0TXD2	EPI0S25	I2C4SCL	M0FAULT1		PK6/EN0TXD2	PK6/EN0TXD2/EPI0S25	PK6/EN0TXD2/EPI0S25/I2C4SCL	PK6/EN0TXD2/EPI0S25/I2C4SCL/M0FAULT1	PK6/EN0TXD2/EPI0S25/I2C4SCL/M0FAULT1	I/O	TTL	I/O		io			io		io		io	B	GPIO port K bit 6.
V16	EN0TXD2	EPI0S25	I2C4SCL	M0FAULT1			EN0TXD2/EPI0S25	EN0TXD2/EPI0S25/I2C4SCL	EN0TXD2/EPI0S25/I2C4SCL/M0FAULT1	EN0TXD2/EPI0S25/I2C4SCL/M0FAULT1	EN0TXD2/EPI0S25/I2C4SCL/M0FAULT1	O	TTL	O				out	out		out		out	B	Ethernet 0 Transmit Data 2.
V16	EPI0S25	I2C4SCL	M0FAULT1				EPI0S25/I2C4SCL	EPI0S25/I2C4SCL/M0FAULT1	EPI0S25/I2C4SCL/M0FAULT1	EPI0S25/I2C4SCL/M0FAULT1	EPI0S25/I2C4SCL/M0FAULT1	I/O	TTL	I/O		io			io		io		io	B	EPI module 0 signal 25.
V16	I2C4SCL	M0FAULT1					I2C4SCL/M0FAULT1	I2C4SCL/M0FAULT1	I2C4SCL/M0FAULT1	I2C4SCL/M0FAULT1	I2C4SCL/M0FAULT1	I/O	OD	I/O		io			io	oc	oc		oc	B	I2C module 4 clock. Note that this signal has an active pull-up. The corresponding port pin should not be configured as open drain.
V16	M0FAULT1					M0FAULT1	M0FAULT1	M0FAULT1	M0FAULT1	M0FAULT1	I	TTL	I			in		in		in		in	B	Motion Control Module 0 PWM Fault 1.
V17	PK5	EN0RXD2	EPI0S31	I2C3SDA	M0PWM7		PK5/EN0RXD2	PK5/EN0RXD2/EPI0S31	PK5/EN0RXD2/EPI0S31/I2C3SDA	PK5/EN0RXD2/EPI0S31/I2C3SDA/M0PWM7	PK5/EN0RXD2/EPI0S31/I2C3SDA/M0PWM7	I/O	TTL	I/O		io			io		io		io	B	GPIO port K bit 5.
V17	EN0RXD2	EPI0S31	I2C3SDA	M0PWM7			EN0RXD2/EPI0S31	EN0RXD2/EPI0S31/I2C3SDA	EN0RXD2/EPI0S31/I2C3SDA/M0PWM7	EN0RXD2/EPI0S31/I2C3SDA/M0PWM7	EN0RXD2/EPI0S31/I2C3SDA/M0PWM7	I	TTL	I			in		in		in		in	B	Ethernet 0 Receive Data 2.
V17	EPI0S31	I2C3SDA	M0PWM7				EPI0S31/I2C3SDA	EPI0S31/I2C3SDA/M0PWM7	EPI0S31/I2C3SDA/M0PWM7	EPI0S31/I2C3SDA/M0PWM7	EPI0S31/I2C3SDA/M0PWM7	I/O	TTL	I/O		io			io		io		io	B	EPI module 0 signal 31.
V17	I2C3SDA	M0PWM7					I2C3SDA/M0PWM7	I2C3SDA/M0PWM7	I2C3SDA/M0PWM7	I2C3SDA/M0PWM7	I2C3SDA/M0PWM7	I/O	OD	I/O		io			io	oc	oc		oc	B	I2C module 3 data.
V17	M0PWM7					M0PWM7	M0PWM7	M0PWM7	M0PWM7	M0PWM7	O	TTL	O				out	out		out		out	B	Motion Control Module 0 PWM 7. This signal is controlled by Module 0 PWM Generator 3.
V18	NC					NC	NC	NC	NC	NC	0	0	0					pas		pas	B	No connect. Leave the pin electrically unconnected/isolated.
V19	NC					NC	NC	NC	NC	NC	0	0	0					pas		pas	B	No connect. Leave the pin electrically unconnected/isolated.
W1	GND					GND	GND	GND	GND	GND	0	Power	Power	pwr				pwr		pwr		pwr	A	Ground reference for logic and I/O pins.
W2	GND					GND	GND	GND	GND	GND	0	Power	Power	pwr				pwr		pwr		pwr	A	Ground reference for logic and I/O pins.
W3	PA1	CAN0Tx	I2C9SDA	T0CCP1	U0Tx		PA1/CAN0Tx	PA1/CAN0Tx/I2C9SDA	PA1/CAN0Tx/I2C9SDA/T0CCP1	PA1/CAN0Tx/I2C9SDA/T0CCP1/U0Tx	PA1/CAN0Tx/I2C9SDA/T0CCP1/U0Tx	I/O	TTL	I/O		io			io		io		io	B	GPIO port A bit 1.
W3	CAN0Tx	I2C9SDA	T0CCP1	U0Tx			CAN0Tx/I2C9SDA	CAN0Tx/I2C9SDA/T0CCP1	CAN0Tx/I2C9SDA/T0CCP1/U0Tx	CAN0Tx/I2C9SDA/T0CCP1/U0Tx	CAN0Tx/I2C9SDA/T0CCP1/U0Tx	O	TTL	O				out	out		out		out	B	CAN module 0 transmit.
W3	I2C9SDA	T0CCP1	U0Tx				I2C9SDA/T0CCP1	I2C9SDA/T0CCP1/U0Tx	I2C9SDA/T0CCP1/U0Tx	I2C9SDA/T0CCP1/U0Tx	I2C9SDA/T0CCP1/U0Tx	I/O	OD	I/O		io			io	oc	oc		oc	B	I2C module 9 data.
W3	T0CCP1	U0Tx					T0CCP1/U0Tx	T0CCP1/U0Tx	T0CCP1/U0Tx	T0CCP1/U0Tx	T0CCP1/U0Tx	I/O	TTL	I/O		io			io		io		io	B	16/32-Bit Timer 0 Capture/Compare/PWM 1.
W3	U0Tx					U0Tx	U0Tx	U0Tx	U0Tx	U0Tx	O	TTL	O				out	out		out		out	B	UART module 0 transmit.
W4	PA5	I2C7SDA	SSI0XDAT1	T2CCP1	U3Tx		PA5/I2C7SDA	PA5/I2C7SDA/SSI0XDAT1	PA5/I2C7SDA/SSI0XDAT1/T2CCP1	PA5/I2C7SDA/SSI0XDAT1/T2CCP1/U3Tx	PA5/I2C7SDA/SSI0XDAT1/T2CCP1/U3Tx	I/O	TTL	I/O		io			io		io		io	B	GPIO port A bit 5.
W4	I2C7SDA	SSI0XDAT1	T2CCP1	U3Tx			I2C7SDA/SSI0XDAT1	I2C7SDA/SSI0XDAT1/T2CCP1	I2C7SDA/SSI0XDAT1/T2CCP1/U3Tx	I2C7SDA/SSI0XDAT1/T2CCP1/U3Tx	I2C7SDA/SSI0XDAT1/T2CCP1/U3Tx	I/O	OD	I/O		io			io	oc	oc		oc	B	I2C module 7 data.
W4	SSI0XDAT1	T2CCP1	U3Tx				SSI0XDAT1/T2CCP1	SSI0XDAT1/T2CCP1/U3Tx	SSI0XDAT1/T2CCP1/U3Tx	SSI0XDAT1/T2CCP1/U3Tx	SSI0XDAT1/T2CCP1/U3Tx	I/O	TTL	I/O		io			io		io		io	B	SSI Module 0 Bi-directional Data Pin 1 (SSI0RX in Legacy SSI Mode).
W4	T2CCP1	U3Tx					T2CCP1/U3Tx	T2CCP1/U3Tx	T2CCP1/U3Tx	T2CCP1/U3Tx	T2CCP1/U3Tx	I/O	TTL	I/O		io			io		io		io	B	16/32-Bit Timer 2 Capture/Compare/PWM 1.
W4	U3Tx					U3Tx	U3Tx	U3Tx	U3Tx	U3Tx	O	TTL	O				out	out		out		out	B	UART module 3 transmit.
W6	PF2	EN0MDC	M0PWM2	SSI3Fss	TRD0		PF2/EN0MDC	PF2/EN0MDC/M0PWM2	PF2/EN0MDC/M0PWM2/SSI3Fss	PF2/EN0MDC/M0PWM2/SSI3Fss/TRD0	PF2/EN0MDC/M0PWM2/SSI3Fss/TRD0	I/O	TTL	I/O		io			io		io		io	B	GPIO port F bit 2.
W6	EN0MDC	M0PWM2	SSI3Fss	TRD0			EN0MDC/M0PWM2	EN0MDC/M0PWM2/SSI3Fss	EN0MDC/M0PWM2/SSI3Fss/TRD0	EN0MDC/M0PWM2/SSI3Fss/TRD0	EN0MDC/M0PWM2/SSI3Fss/TRD0	O	TTL	O				out	out		out		out	B	Ethernet 0 Management Data Clock.
W6	M0PWM2	SSI3Fss	TRD0				M0PWM2/SSI3Fss	M0PWM2/SSI3Fss/TRD0	M0PWM2/SSI3Fss/TRD0	M0PWM2/SSI3Fss/TRD0	M0PWM2/SSI3Fss/TRD0	O	TTL	O				out	out		out		out	B	Motion Control Module 0 PWM 2. This signal is controlled by Module 0 PWM Generator 1.
W6	SSI3Fss	TRD0					SSI3Fss/TRD0	SSI3Fss/TRD0	SSI3Fss/TRD0	SSI3Fss/TRD0	SSI3Fss/TRD0	I/O	TTL	I/O		io			io		io		io	B	SSI module 3 frame signal.
W6	TRD0					TRD0	TRD0	TRD0	TRD0	TRD0	O	TTL	O				out	out		out		out	B	Trace data 0.
W7	PF5	SSI3XDAT3					PF5/SSI3XDAT3	PF5/SSI3XDAT3	PF5/SSI3XDAT3	PF5/SSI3XDAT3	PF5/SSI3XDAT3	I/O	TTL	I/O		io			io		io		io	B	GPIO port F bit 5.
W7	SSI3XDAT3					SSI3XDAT3	SSI3XDAT3	SSI3XDAT3	SSI3XDAT3	SSI3XDAT3	I/O	TTL	I/O		io			io		io		io	B	SSI Module 3 Bi-directional Data Pin 3.
W9	PR6	I2C4SCL	M0PWM6	T1CCP0	U1Tx		PR6/I2C4SCL	PR6/I2C4SCL/M0PWM6	PR6/I2C4SCL/M0PWM6/T1CCP0	PR6/I2C4SCL/M0PWM6/T1CCP0/U1Tx	PR6/I2C4SCL/M0PWM6/T1CCP0/U1Tx	I/O	TTL	I/O		io			io		io		io	B	GPIO port R bit 6.
W9	I2C4SCL	M0PWM6	T1CCP0	U1Tx			I2C4SCL/M0PWM6	I2C4SCL/M0PWM6/T1CCP0	I2C4SCL/M0PWM6/T1CCP0/U1Tx	I2C4SCL/M0PWM6/T1CCP0/U1Tx	I2C4SCL/M0PWM6/T1CCP0/U1Tx	I/O	OD	I/O		io			io	oc	oc		oc	B	I2C module 4 clock. Note that this signal has an active pull-up. The corresponding port pin should not be configured as open drain.
W9	M0PWM6	T1CCP0	U1Tx				M0PWM6/T1CCP0	M0PWM6/T1CCP0/U1Tx	M0PWM6/T1CCP0/U1Tx	M0PWM6/T1CCP0/U1Tx	M0PWM6/T1CCP0/U1Tx	O	TTL	O				out	out		out		out	B	Motion Control Module 0 PWM 6. This signal is controlled by Module 0 PWM Generator 3.
W9	T1CCP0	U1Tx					T1CCP0/U1Tx	T1CCP0/U1Tx	T1CCP0/U1Tx	T1CCP0/U1Tx	T1CCP0/U1Tx	I/O	TTL	I/O		io			io		io		io	B	16/32-Bit Timer 1 Capture/Compare/PWM 0.
W9	U1Tx					U1Tx	U1Tx	U1Tx	U1Tx	U1Tx	O	TTL	O				out	out		out		out	B	UART module 1 transmit.
W10	PT0	CAN0Rx	EN0RXD0	T6CCP0			PT0/CAN0Rx	PT0/CAN0Rx/EN0RXD0	PT0/CAN0Rx/EN0RXD0/T6CCP0	PT0/CAN0Rx/EN0RXD0/T6CCP0	PT0/CAN0Rx/EN0RXD0/T6CCP0	I/O	TTL	I/O		io			io		io		io	B	GPIO port T bit 0.
W10	CAN0Rx	EN0RXD0	T6CCP0				CAN0Rx/EN0RXD0	CAN0Rx/EN0RXD0/T6CCP0	CAN0Rx/EN0RXD0/T6CCP0	CAN0Rx/EN0RXD0/T6CCP0	CAN0Rx/EN0RXD0/T6CCP0	I	TTL	I			in		in		in		in	B	CAN module 0 receive.
W10	EN0RXD0	T6CCP0					EN0RXD0/T6CCP0	EN0RXD0/T6CCP0	EN0RXD0/T6CCP0	EN0RXD0/T6CCP0	EN0RXD0/T6CCP0	I	TTL	I			in		in		in		in	B	Ethernet 0 Receive Data 0.
W10	T6CCP0					T6CCP0	T6CCP0	T6CCP0	T6CCP0	T6CCP0	I/O	TTL	I/O		io			io		io		io	B	16/32-Bit Timer 6 Capture/Compare/PWM 0.
W12	PQ5	EN0RXD0	U1Tx				PQ5/EN0RXD0	PQ5/EN0RXD0/U1Tx	PQ5/EN0RXD0/U1Tx	PQ5/EN0RXD0/U1Tx	PQ5/EN0RXD0/U1Tx	I/O	TTL	I/O		io			io		io		io	B	GPIO port Q bit 5.
W12	EN0RXD0	U1Tx					EN0RXD0/U1Tx	EN0RXD0/U1Tx	EN0RXD0/U1Tx	EN0RXD0/U1Tx	EN0RXD0/U1Tx	I	TTL	I			in		in		in		in	B	Ethernet 0 Receive Data 0.
W12	U1Tx					U1Tx	U1Tx	U1Tx	U1Tx	U1Tx	O	TTL	O				out	out		out		out	B	UART module 1 transmit.
W13	NC					NC	NC	NC	NC	NC	0	0	0					pas		pas	B	No connect. Leave the pin electrically unconnected/isolated.
W15	NC					NC	NC	NC	NC	NC	0	0	0					pas		pas	B	No connect. Leave the pin electrically unconnected/isolated.
W16	PK7	EN0TXD3	EPI0S24	I2C4SDA	M0FAULT2	RTCCLK	PK7/EN0TXD3	PK7/EN0TXD3/EPI0S24	PK7/EN0TXD3/EPI0S24/I2C4SDA	PK7/EN0TXD3/EPI0S24/I2C4SDA/M0FAULT2	PK7/EN0TXD3/EPI0S24/I2C4SDA/M0FAULT2/RTCCLK	I/O	TTL	I/O		io			io		io		io	B	GPIO port K bit 7.
W16	EN0TXD3	EPI0S24	I2C4SDA	M0FAULT2	RTCCLK	U0RI	EN0TXD3/EPI0S24	EN0TXD3/EPI0S24/I2C4SDA	EN0TXD3/EPI0S24/I2C4SDA/M0FAULT2	EN0TXD3/EPI0S24/I2C4SDA/M0FAULT2/RTCCLK	EN0TXD3/EPI0S24/I2C4SDA/M0FAULT2/RTCCLK/U0RI	O	TTL	O				out	out		out		out	B	Ethernet 0 Transmit Data 3.
W16	EPI0S24	I2C4SDA	M0FAULT2	RTCCLK	U0RI		EPI0S24/I2C4SDA	EPI0S24/I2C4SDA/M0FAULT2	EPI0S24/I2C4SDA/M0FAULT2/RTCCLK	EPI0S24/I2C4SDA/M0FAULT2/RTCCLK/U0RI	EPI0S24/I2C4SDA/M0FAULT2/RTCCLK/U0RI	I/O	TTL	I/O		io			io		io		io	B	EPI module 0 signal 24.
W16	I2C4SDA	M0FAULT2	RTCCLK	U0RI			I2C4SDA/M0FAULT2	I2C4SDA/M0FAULT2/RTCCLK	I2C4SDA/M0FAULT2/RTCCLK/U0RI	I2C4SDA/M0FAULT2/RTCCLK/U0RI	I2C4SDA/M0FAULT2/RTCCLK/U0RI	I/O	OD	I/O		io			io	oc	oc		oc	B	I2C module 4 data.
W16	M0FAULT2	RTCCLK	U0RI				M0FAULT2/RTCCLK	M0FAULT2/RTCCLK/U0RI	M0FAULT2/RTCCLK/U0RI	M0FAULT2/RTCCLK/U0RI	M0FAULT2/RTCCLK/U0RI	I	TTL	I			in		in		in		in	B	Motion Control Module 0 PWM Fault 2.
W16	RTCCLK	U0RI					RTCCLK/U0RI	RTCCLK/U0RI	RTCCLK/U0RI	RTCCLK/U0RI	RTCCLK/U0RI	O	TTL	O				out	out		out		out	B	Buffered version of the Hibernation module's 32.768-kHz clock. This signal is not output when the part is in Hibernate mode and before being configured after power-on reset.
W16	U0RI					U0RI	U0RI	U0RI	U0RI	U0RI	I	TTL	I			in		in		in		in	B	UART module 0 Ring Indicator modem status input signal.
W18	NC					NC	NC	NC	NC	NC	0	0	0					pas		pas	B	No connect. Leave the pin electrically unconnected/isolated.
W19	NC					NC	NC	NC	NC	NC	0	0	0					pas		pas	B	No connect. Leave the pin electrically unconnected/isolated.

## data
Part	TM4C1292NCZAD
Package	212BGA
Number	Name	Type	Domain	Description
A1	GND	0	Power	Ground reference for logic and I/O pins.
A2	GND	0	Power	Ground reference for logic and I/O pins.
A4	PD4	I/O	TTL	GPIO port D bit 4.
A4	AIN7	I	Analog	Analog-to-digital converter input 7.
A4	SSI1XDAT2	I/O	TTL	SSI Module 1 Bi-directional Data Pin 2.
A4	T3CCP0	I/O	TTL	16/32-Bit Timer 3 Capture/Compare/PWM 0.
A4	U2Rx	I	TTL	UART module 2 receive.
A5	PE4	I/O	TTL	GPIO port E bit 4.
A5	AIN9	I	Analog	Analog-to-digital converter input 9.
A5	SSI1XDAT0	I/O	TTL	SSI Module 1 Bi-directional Data Pin 0 (SSI1TX in Legacy SSI Mode).
A5	U1RI	I	TTL	UART module 1 Ring Indicator modem status input signal.
A7	PE6	I/O	TTL	GPIO port E bit 6.
A7	AIN20	I	Analog	Analog-to-digital converter input 20.
A7	I2C9SCL	I/O	OD	I2C module 9 clock. Note that this signal has an active pull-up. The corresponding port pin should not be configured as open drain.
A7	U0CTS	I	TTL	UART module 0 Clear To Send modem flow control input signal.
A8	PP7	I/O	TTL	GPIO port P bit 7.
A8	AIN22	I	Analog	Analog-to-digital converter input 22.
A10	PN4	I/O	TTL	GPIO port N bit 4.
A10	EPI0S34	I/O	TTL	EPI module 0 signal 34.
A10	I2C2SDA	I/O	OD	I2C module 2 data.
A10	U1DTR	O	TTL	UART module 1 Data Terminal Ready modem status input signal.
A10	U3RTS	O	TTL	UART module 3 Request to Send modem flow control output line.
A11	PN2	I/O	TTL	GPIO port N bit 2.
A11	EPI0S29	I/O	TTL	EPI module 0 signal 29.
A11	U1DCD	I	TTL	UART module 1 Data Carrier Detect modem status input signal.
A11	U2RTS	O	TTL	UART module 2 Request to Send modem flow control output line.
A13	PQ4	I/O	TTL	GPIO port Q bit 4.
A13	DIVSCLK	O	TTL	An optionally divided reference clock output based on a selected clock source. Note that this signal is not synchronized to the System Clock.
A13	U1Rx	I	TTL	UART module 1 receive.
A14	PS3	I/O	TTL	GPIO port S bit 3.
A14	M0FAULT3	I	TTL	Motion Control Module 0 PWM Fault 3.
A14	T3CCP1	I/O	TTL	16/32-Bit Timer 3 Capture/Compare/PWM 1.
A16	PB0	I/O	TTL	GPIO port B bit 0.
A16	CAN1Rx	I	TTL	CAN module 1 receive.
A16	I2C5SCL	I/O	OD	I2C module 5 clock. Note that this signal has an active pull-up. The corresponding port pin should not be configured as open drain.
A16	T4CCP0	I/O	TTL	16/32-Bit Timer 4 Capture/Compare/PWM 0.
A16	U1Rx	I	TTL	UART module 1 receive.
A16	USB0ID	I	Analog	This signal senses the state of the USB ID signal. The USB PHY enables an integrated pull-up, and an external element (USB connector) indicates the initial state of the USB controller (pulled down is the A side of the cable and pulled up is the B side).
A17	PB2	I/O	TTL	GPIO port B bit 2.
A17	EN0MDC	O	TTL	Ethernet 0 Management Data Clock.
A17	EPI0S27	I/O	TTL	EPI module 0 signal 27.
A17	I2C0SCL	I/O	OD	I2C module 0 clock. Note that this signal has an active pull-up. The corresponding port pin should not be configured as open drain.
A17	T5CCP0	I/O	TTL	16/32-Bit Timer 5 Capture/Compare/PWM 0.
A17	USB0STP	O	TTL	Asserted by the USB controller to signal the end of a USB transmit packet or register write operation.
A18	GND	0	Power	Ground reference for logic and I/O pins.
A19	GND	0	Power	Ground reference for logic and I/O pins.
B1	GND	0	Power	Ground reference for logic and I/O pins.
B2	PD7	I/O	TTL	GPIO port D bit 7.
B2	AIN4	I	Analog	Analog-to-digital converter input 4.
B2	NMI	I	TTL	Non-maskable interrupt.
B2	SSI2XDAT2	I/O	TTL	SSI Module 2 Bi-directional Data Pin 2.
B2	T4CCP1	I/O	TTL	16/32-Bit Timer 4 Capture/Compare/PWM 1.
B2	U2CTS	I	TTL	UART module 2 Clear To Send modem flow control input signal.
B2	USB0PFLT	I	TTL	Optionally used in Host mode by an external power source to indicate an error state by that power source.
B3	PD6	I/O	TTL	GPIO port D bit 6.
B3	AIN5	I	Analog	Analog-to-digital converter input 5.
B3	SSI2XDAT3	I/O	TTL	SSI Module 2 Bi-directional Data Pin 3.
B3	T4CCP0	I/O	TTL	16/32-Bit Timer 4 Capture/Compare/PWM 0.
B3	U2RTS	O	TTL	UART module 2 Request to Send modem flow control output line.
B3	USB0EPEN	O	TTL	Optionally used in Host mode to control an external power source to supply power to the USB bus.
B4	PD5	I/O	TTL	GPIO port D bit 5.
B4	AIN6	I	Analog	Analog-to-digital converter input 6.
B4	SSI1XDAT3	I/O	TTL	SSI Module 1 Bi-directional Data Pin 3.
B4	T3CCP1	I/O	TTL	16/32-Bit Timer 3 Capture/Compare/PWM 1.
B4	U2Tx	O	TTL	UART module 2 transmit.
B5	PE5	I/O	TTL	GPIO port E bit 5.
B5	AIN8	I	Analog	Analog-to-digital converter input 8.
B5	SSI1XDAT1	I/O	TTL	SSI Module 1 Bi-directional Data Pin 1 (SSI1RX in Legacy SSI Mode).
B6	PB5	I/O	TTL	GPIO port B bit 5.
B6	AIN11	I	Analog	Analog-to-digital converter input 11.
B6	I2C5SDA	I/O	OD	I2C module 5 data.
B6	SSI1Clk	I/O	TTL	SSI module 1 clock.
B6	U0RTS	O	TTL	UART module 0 Request to Send modem flow control output signal.
B7	PE7	I/O	TTL	GPIO port E bit 7.
B7	AIN21	I	Analog	Analog-to-digital converter input 21.
B7	I2C9SDA	I/O	OD	I2C module 9 data.
B7	NMI	I	TTL	Non-maskable interrupt.
B7	U0RTS	O	TTL	UART module 0 Request to Send modem flow control output signal.
B8	PP6	I/O	TTL	GPIO port P bit 6.
B8	AIN23	I	Analog	Analog-to-digital converter input 23.
B8	I2C2SDA	I/O	OD	I2C module 2 data.
B8	U1DCD	I	TTL	UART module 1 Data Carrier Detect modem status input signal.
B9	PN5	I/O	TTL	GPIO port N bit 5.
B9	EPI0S35	I/O	TTL	EPI module 0 signal 35.
B9	I2C2SCL	I/O	OD	I2C module 2 clock. Note that this signal has an active pull-up. The corresponding port pin should not be configured as open drain.
B9	U1RI	I	TTL	UART module 1 Ring Indicator modem status input signal.
B9	U3CTS	I	TTL	UART module 3 Clear To Send modem flow control input signal.
B10	PN3	I/O	TTL	GPIO port N bit 3.
B10	EPI0S30	I/O	TTL	EPI module 0 signal 30.
B10	U1DSR	I	TTL	UART module 1 Data Set Ready modem output control line.
B10	U2CTS	I	TTL	UART module 2 Clear To Send modem flow control input signal.
B11	PN1	I/O	TTL	GPIO port N bit 1.
B11	U1CTS	I	TTL	UART module 1 Clear To Send modem flow control input signal.
B12	PP5	I/O	TTL	GPIO port P bit 5.
B12	I2C2SCL	I/O	OD	I2C module 2 clock. Note that this signal has an active pull-up. The corresponding port pin should not be configured as open drain.
B12	U3CTS	I	TTL	UART module 3 Clear To Send modem flow control input signal.
B12	USB0D6	I/O	TTL	USB data 6.
B13	PP2	I/O	TTL	GPIO port P bit 2.
B13	EPI0S29	I/O	TTL	EPI module 0 signal 29.
B13	U0DTR	O	TTL	UART module 0 Data Terminal Ready modem status input signal.
B13	USB0NXT	O	TTL	Asserted by the external PHY to throttle all data types.
B14	PS2	I/O	TTL	GPIO port S bit 2.
B14	M0FAULT2	I	TTL	Motion Control Module 0 PWM Fault 2.
B14	T3CCP0	I/O	TTL	16/32-Bit Timer 3 Capture/Compare/PWM 0.
B14	U1DSR	I	TTL	UART module 1 Data Set Ready modem output control line.
B15	PC0	I/O	TTL	GPIO port C bit 0.
B15	SWCLK	I	TTL	JTAG/SWD CLK.
B15	TCK	I	TTL	JTAG/SWD CLK.
B16	PB1	I/O	TTL	GPIO port B bit 1.
B16	CAN1Tx	O	TTL	CAN module 1 transmit.
B16	I2C5SDA	I/O	OD	I2C module 5 data.
B16	T4CCP1	I/O	TTL	16/32-Bit Timer 4 Capture/Compare/PWM 1.
B16	U1Tx	O	TTL	UART module 1 transmit.
B16	USB0VBUS	I/O	Analog	This signal is used during the session request protocol. This signal allows the USB PHY to both sense the voltage level of VBUS, and pull up VBUS momentarily during VBUS pulsing.
B17	PB3	I/O	TTL	GPIO port B bit 3.
B17	EN0MDIO	I/O	TTL	Ethernet 0 Management Data Input/Output signal.
B17	EPI0S28	I/O	TTL	EPI module 0 signal 28.
B17	I2C0SDA	I/O	OD	I2C module 0 data.
B17	T5CCP1	I/O	TTL	16/32-Bit Timer 5 Capture/Compare/PWM 1.
B17	USB0CLK	O	TTL	60-MHz clock to the external PHY.
B18	PL7	I/O	TTL	GPIO port L bit 7.
B18	T1CCP1	I/O	TTL	16/32-Bit Timer 1 Capture/Compare/PWM 1.
B18	USB0DM	I/O	Analog	Bidirectional differential data pin (D- per USB specification) for USB0.
B19	GND	0	Power	Ground reference for logic and I/O pins.
C1	PD1	I/O	TTL	GPIO port D bit 1.
C1	AIN14	I	Analog	Analog-to-digital converter input 14.
C1	C1o	O	TTL	Analog comparator 1 output.
C1	I2C7SDA	I/O	OD	I2C module 7 data.
C1	SSI2XDAT0	I/O	TTL	SSI Module 2 Bi-directional Data Pin 0 (SSI2TX in Legacy SSI Mode).
C1	T0CCP1	I/O	TTL	16/32-Bit Timer 0 Capture/Compare/PWM 1.
C2	PD0	I/O	TTL	GPIO port D bit 0.
C2	AIN15	I	Analog	Analog-to-digital converter input 15.
C2	C0o	O	TTL	Analog comparator 0 output.
C2	I2C7SCL	I/O	OD	I2C module 7 clock. Note that this signal has an active pull-up. The corresponding port pin should not be configured as open drain.
C2	SSI2XDAT1	I/O	TTL	SSI Module 2 Bi-directional Data Pin 1 (SSI2RX in Legacy SSI Mode).
C2	T0CCP0	I/O	TTL	16/32-Bit Timer 0 Capture/Compare/PWM 0.
C5	NC	0	0	No connect. Leave the pin electrically unconnected/isolated.
C6	PB4	I/O	TTL	GPIO port B bit 4.
C6	AIN10	I	Analog	Analog-to-digital converter input 10.
C6	I2C5SCL	I/O	OD	I2C module 5 clock. Note that this signal has an active pull-up. The corresponding port pin should not be configured as open drain.
C6	SSI1Fss	I/O	TTL	SSI module 1 frame signal.
C6	U0CTS	I	TTL	UART module 0 Clear To Send modem flow control input signal.
C8	PJ0	I/O	TTL	GPIO port J bit 0.
C8	U3Rx	I	TTL	UART module 3 receive.
C10	PN0	I/O	TTL	GPIO port N bit 0.
C10	U1RTS	O	TTL	UART module 1 Request to Send modem flow control output line.
C12	PP3	I/O	TTL	GPIO port P bit 3.
C12	EPI0S30	I/O	TTL	EPI module 0 signal 30.
C12	RTCCLK	O	TTL	Buffered version of the Hibernation module's 32.768-kHz clock. This signal is not output when the part is in Hibernate mode and before being configured after power-on reset.
C12	U0DCD	I	TTL	UART module 0 Data Carrier Detect modem status input signal.
C12	U1CTS	I	TTL	UART module 1 Clear To Send modem flow control input signal.
C12	USB0DIR	O	TTL	Indicates that the external PHY is able to accept data from the USB controller.
C14	PC3	I/O	TTL	GPIO port C bit 3.
C14	SWO	O	TTL	JTAG TDO and SWO.
C14	TDO	O	TTL	JTAG TDO and SWO.
C15	PC1	I/O	TTL	GPIO port C bit 1.
C15	SWDIO	I/O	TTL	JTAG TMS and SWDIO.
C15	TMS	I	TTL	JTAG TMS and SWDIO.
C18	PL6	I/O	TTL	GPIO port L bit 6.
C18	T1CCP0	I/O	TTL	16/32-Bit Timer 1 Capture/Compare/PWM 0.
C18	USB0DP	I/O	Analog	Bidirectional differential data pin (D+ per USB specification) for USB0.
D1	PD3	I/O	TTL	GPIO port D bit 3.
D1	AIN12	I	Analog	Analog-to-digital converter input 12.
D1	I2C8SDA	I/O	OD	I2C module 8 data.
D1	SSI2Clk	I/O	TTL	SSI module 2 clock.
D1	T1CCP1	I/O	TTL	16/32-Bit Timer 1 Capture/Compare/PWM 1.
D2	PD2	I/O	TTL	GPIO port D bit 2.
D2	AIN13	I	Analog	Analog-to-digital converter input 13.
D2	C2o	O	TTL	Analog comparator 2 output.
D2	I2C8SCL	I/O	OD	I2C module 8 clock. Note that this signal has an active pull-up. The corresponding port pin should not be configured as open drain.
D2	SSI2Fss	I/O	TTL	SSI module 2 frame signal.
D2	T1CCP0	I/O	TTL	16/32-Bit Timer 1 Capture/Compare/PWM 0.
D6	PP0	I/O	TTL	GPIO port P bit 0.
D6	C2+	I	Analog	Analog comparator 2 positive input.
D6	EN0INTRN	I	TTL	Ethernet 0 Interrupt from the Ethernet PHY.
D6	SSI3XDAT2	I/O	TTL	SSI Module 3 Bi-directional Data Pin 2.
D6	T6CCP0	I/O	TTL	16/32-Bit Timer 6 Capture/Compare/PWM 0.
D6	U6Rx	I	TTL	UART module 6 receive.
D7	PP1	I/O	TTL	GPIO port P bit 1.
D7	C2-	I	Analog	Analog comparator 2 negative input.
D7	SSI3XDAT3	I/O	TTL	SSI Module 3 Bi-directional Data Pin 3.
D7	T6CCP1	I/O	TTL	16/32-Bit Timer 6 Capture/Compare/PWM 1.
D7	U6Tx	O	TTL	UART module 6 transmit.
D8	PP4	I/O	TTL	GPIO port P bit 4.
D8	U0DSR	I	TTL	UART module 0 Data Set Ready modem output control line.
D8	U3RTS	O	TTL	UART module 3 Request to Send modem flow control output line.
D8	USB0D7	I/O	TTL	USB data 7.
D12	PS0	I/O	TTL	GPIO port S bit 0.
D12	M0FAULT0	I	TTL	Motion Control Module 0 PWM Fault 0.
D12	T2CCP0	I/O	TTL	16/32-Bit Timer 2 Capture/Compare/PWM 0.
D13	PS1	I/O	TTL	GPIO port S bit 1.
D13	M0FAULT1	I	TTL	Motion Control Module 0 PWM Fault 1.
D13	T2CCP1	I/O	TTL	16/32-Bit Timer 2 Capture/Compare/PWM 1.
D14	PC2	I/O	TTL	GPIO port C bit 2.
D14	TDI	I	TTL	JTAG TDI.
D18	GNDX2	0	Power	GND for the MOSC. When using a crystal clock source, this pin should be connected to digital ground along with the crystal load capacitors. When using an external oscillator, this pin should be connected to digital ground.
D19	OSC1	O	Analog	Main oscillator crystal output. Leave unconnected when using a single-ended clock source.
E2	PQ1	I/O	TTL	GPIO port Q bit 1.
E2	EPI0S21	I/O	TTL	EPI module 0 signal 21.
E2	SSI3Fss	I/O	TTL	SSI module 3 frame signal.
E2	T6CCP1	I/O	TTL	16/32-Bit Timer 6 Capture/Compare/PWM 1.
E3	PQ0	I/O	TTL	GPIO port Q bit 0.
E3	EPI0S20	I/O	TTL	EPI module 0 signal 20.
E3	SSI3Clk	I/O	TTL	SSI module 3 clock.
E3	T6CCP0	I/O	TTL	16/32-Bit Timer 6 Capture/Compare/PWM 0.
E7	PJ1	I/O	TTL	GPIO port J bit 1.
E7	U3Tx	O	TTL	UART module 3 transmit.
E10	VDDC	0	Power	Positive supply for most of the logic function, including the processor core and most peripherals. The voltage on this pin is 1.2 V and is supplied by the on-chip LDO. The VDDC pins should only be connected to each other and an external capacitor as specified in .
E13	NC	0	0	No connect. Leave the pin electrically unconnected/isolated.
E17	PJ5	I/O	TTL	GPIO port J bit 5.
E17	U3CTS	I	TTL	UART module 3 Clear To Send modem flow control input signal.
E18	PT2	I/O	TTL	GPIO port T bit 2.
E18	CAN1Rx	I	TTL	CAN module 1 receive.
E18	T7CCP0	I/O	TTL	16/32-Bit Timer 7 Capture/Compare/PWM 0.
E19	OSC0	I	Analog	Main oscillator crystal input or an external clock reference input.
F1	PB7	I/O	TTL	GPIO port B bit 7.
F1	I2C6SDA	I/O	OD	I2C module 6 data.
F1	T6CCP1	I/O	TTL	16/32-Bit Timer 6 Capture/Compare/PWM 1.
F2	PB6	I/O	TTL	GPIO port B bit 6.
F2	I2C6SCL	I/O	OD	I2C module 6 clock. Note that this signal has an active pull-up. The corresponding port pin should not be configured as open drain.
F2	T6CCP0	I/O	TTL	16/32-Bit Timer 6 Capture/Compare/PWM 0.
F3	VDDA	0	Power	The positive supply for the analog circuits (ADC, Analog Comparators, etc.). These are separated from VDD to minimize the electrical noise contained on VDD from affecting the analog functions. VDDA pins must be supplied with a voltage that meets the specification in , regardless of system implementation.
F4	VREFA+	0	Analog	A reference voltage used to specify the voltage at which the ADC converts to a maximum value. This pin is used in conjunction with VREFA-, which specifies the minimum value . The voltage that is applied to VREFA+ is the voltage with which an AINn signal is converted to 4095. The VREFA+ voltage is limited to the range specified in .
F10	GND	0	Power	Ground reference for logic and I/O pins.
F16	PJ3	I/O	TTL	GPIO port J bit 3.
F16	U2CTS	I	TTL	UART module 2 Clear To Send modem flow control input signal.
F17	PT3	I/O	TTL	GPIO port T bit 3.
F17	CAN1Tx	O	TTL	CAN module 1 transmit.
F17	T7CCP1	I/O	TTL	16/32-Bit Timer 7 Capture/Compare/PWM 1.
F18	PJ4	I/O	TTL	GPIO port J bit 4.
F18	U3RTS	O	TTL	UART module 3 Request to Send modem flow control output line.
G1	PE2	I/O	TTL	GPIO port E bit 2.
G1	AIN1	I	Analog	Analog-to-digital converter input 1.
G1	U1DCD	I	TTL	UART module 1 Data Carrier Detect modem status input signal.
G2	PE3	I/O	TTL	GPIO port E bit 3.
G2	AIN0	I	Analog	Analog-to-digital converter input 0.
G2	U1DTR	O	TTL	UART module 1 Data Terminal Ready modem status input signal.
G4	GNDA	0	Power	The ground reference for the analog circuits (ADC, Analog Comparators, etc.). These are separated from GND to minimize the electrical noise contained on VDD from affecting the analog functions.
G5	VREFA-	0	Analog	A reference voltage used to specify the input voltage at which the ADC converts to a minimum value. This pin is used in conjunction with VREFA+, which specifies the maximum value. In other words, the voltage that is applied to VREFA- is the voltage with which an AINn signal is converted to 0, while the voltage that is applied to VREFA+ is the voltage with which an AINn signal is converted to 4095. The VREFA- voltage is limited to the range specified in .
G10	VDD	0	Power	Positive supply for I/O and some logic.
G15	PM5	I/O	TTL	GPIO port M bit 5.
G15	T4CCP1	I/O	TTL	16/32-Bit Timer 4 Capture/Compare/PWM 1.
G15	TMPR2	I/O	TTL	Tamper signal 2.
G15	U0DCD	I	TTL	UART module 0 Data Carrier Detect modem status input signal.
G16	PL0	I/O	TTL	GPIO port L bit 0.
G16	EPI0S16	I/O	TTL	EPI module 0 signal 16.
G16	I2C2SDA	I/O	OD	I2C module 2 data.
G16	M0FAULT3	I	TTL	Motion Control Module 0 PWM Fault 3.
G16	USB0D0	I/O	TTL	USB data 0.
G18	PL2	I/O	TTL	GPIO port L bit 2.
G18	C0o	O	TTL	Analog comparator 0 output.
G18	EPI0S18	I/O	TTL	EPI module 0 signal 18.
G18	PhB0	I	TTL	QEI module 0 phase B.
G18	USB0D2	I/O	TTL	USB data 2.
G19	PL5	I/O	TTL	GPIO port L bit 5.
G19	EPI0S33	I/O	TTL	EPI module 0 signal 33.
G19	T0CCP1	I/O	TTL	16/32-Bit Timer 0 Capture/Compare/PWM 1.
G19	USB0D5	I/O	TTL	USB data 5.
H2	PE1	I/O	TTL	GPIO port E bit 1.
H2	AIN2	I	Analog	Analog-to-digital converter input 2.
H2	U1DSR	I	TTL	UART module 1 Data Set Ready modem output control line.
H3	PE0	I/O	TTL	GPIO port E bit 0.
H3	AIN3	I	Analog	Analog-to-digital converter input 3.
H3	U1RTS	O	TTL	UART module 1 Request to Send modem flow control output line.
H4	PQ2	I/O	TTL	GPIO port Q bit 2.
H4	EPI0S22	I/O	TTL	EPI module 0 signal 22.
H4	SSI3XDAT0	I/O	TTL	SSI Module 3 Bi-directional Data Pin 0 (SSI3TX in Legacy SSI Mode).
H4	T7CCP0	I/O	TTL	16/32-Bit Timer 7 Capture/Compare/PWM 0.
H9	VDD	0	Power	Positive supply for I/O and some logic.
H10	GND	0	Power	Ground reference for logic and I/O pins.
H11	GND	0	Power	Ground reference for logic and I/O pins.
H12	GND	0	Power	Ground reference for logic and I/O pins.
H16	VDDC	0	Power	Positive supply for most of the logic function, including the processor core and most peripherals. The voltage on this pin is 1.2 V and is supplied by the on-chip LDO. The VDDC pins should only be connected to each other and an external capacitor as specified in .
H17	PJ2	I/O	TTL	GPIO port J bit 2.
H17	U2RTS	O	TTL	UART module 2 Request to Send modem flow control output line.
H18	PL4	I/O	TTL	GPIO port L bit 4.
H18	EPI0S26	I/O	TTL	EPI module 0 signal 26.
H18	T0CCP0	I/O	TTL	16/32-Bit Timer 0 Capture/Compare/PWM 0.
H18	USB0D4	I/O	TTL	USB data 4.
H19	PL1	I/O	TTL	GPIO port L bit 1.
H19	EPI0S17	I/O	TTL	EPI module 0 signal 17.
H19	I2C2SCL	I/O	OD	I2C module 2 clock. Note that this signal has an active pull-up. The corresponding port pin should not be configured as open drain.
H19	PhA0	I	TTL	QEI module 0 phase A.
H19	USB0D1	I/O	TTL	USB data 1.
J1	PK0	I/O	TTL	GPIO port K bit 0.
J1	AIN16	I	Analog	Analog-to-digital converter input 16.
J1	EPI0S0	I/O	TTL	EPI module 0 signal 0.
J1	U4Rx	I	TTL	UART module 4 receive.
J2	PK1	I/O	TTL	GPIO port K bit 1.
J2	AIN17	I	Analog	Analog-to-digital converter input 17.
J2	EPI0S1	I/O	TTL	EPI module 0 signal 1.
J2	U4Tx	O	TTL	UART module 4 transmit.
J8	VDD	0	Power	Positive supply for I/O and some logic.
J9	VDD	0	Power	Positive supply for I/O and some logic.
J10	VDD	0	Power	Positive supply for I/O and some logic.
J11	GND	0	Power	Ground reference for logic and I/O pins.
J12	GND	0	Power	Ground reference for logic and I/O pins.
J18	PL3	I/O	TTL	GPIO port L bit 3.
J18	C1o	O	TTL	Analog comparator 1 output.
J18	EPI0S19	I/O	TTL	EPI module 0 signal 19.
J18	IDX0	I	TTL	QEI module 0 index.
J18	USB0D3	I/O	TTL	USB data 3.
K1	PK2	I/O	TTL	GPIO port K bit 2.
K1	AIN18	I	Analog	Analog-to-digital converter input 18.
K1	EPI0S2	I/O	TTL	EPI module 0 signal 2.
K1	U4RTS	O	TTL	UART module 4 Request to Send modem flow control output line.
K2	PK3	I/O	TTL	GPIO port K bit 3.
K2	AIN19	I	Analog	Analog-to-digital converter input 19.
K2	EPI0S3	I/O	TTL	EPI module 0 signal 3.
K2	U4CTS	I	TTL	UART module 4 Clear To Send modem flow control input signal.
K3	PC7	I/O	TTL	GPIO port C bit 7.
K3	C0-	I	Analog	Analog comparator 0 negative input.
K3	EPI0S4	I/O	TTL	EPI module 0 signal 4.
K3	U5Tx	O	TTL	UART module 5 transmit.
K5	PJ7	I/O	TTL	GPIO port J bit 7.
K5	U4CTS	I	TTL	UART module 4 Clear To Send modem flow control input signal.
K6	GND	0	Power	Ground reference for logic and I/O pins.
K7	VDD	0	Power	Positive supply for I/O and some logic.
K8	VDD	0	Power	Positive supply for I/O and some logic.
K9	GND	0	Power	Ground reference for logic and I/O pins.
K10	GND	0	Power	Ground reference for logic and I/O pins.
K11	VDD	0	Power	Positive supply for I/O and some logic.
K12	VDD	0	Power	Positive supply for I/O and some logic.
K13	GND	0	Power	Ground reference for logic and I/O pins.
K14	GND	0	Power	Ground reference for logic and I/O pins.
K15	PG5	I/O	TTL	GPIO port G bit 5.
K15	EN0TXD1	O	TTL	Ethernet 0 Transmit Data 1.
K15	I2C3SDA	I/O	OD	I2C module 3 data.
K15	SSI2XDAT0	I/O	TTL	SSI Module 2 Bi-directional Data Pin 0 (SSI2TX in Legacy SSI Mode).
K15	U0RTS	O	TTL	UART module 0 Request to Send modem flow control output signal.
K17	PG4	I/O	TTL	GPIO port G bit 4.
K17	EN0TXD0	O	TTL	Ethernet 0 Transmit Data 0.
K17	I2C3SCL	I/O	OD	I2C module 3 clock. Note that this signal has an active pull-up. The corresponding port pin should not be configured as open drain.
K17	SSI2XDAT1	I/O	TTL	SSI Module 2 Bi-directional Data Pin 1 (SSI2RX in Legacy SSI Mode).
K17	U0CTS	I	TTL	UART module 0 Clear To Send modem flow control input signal.
K18	PM0	I/O	TTL	GPIO port M bit 0.
K18	EPI0S15	I/O	TTL	EPI module 0 signal 15.
K18	T2CCP0	I/O	TTL	16/32-Bit Timer 2 Capture/Compare/PWM 0.
K19	PM1	I/O	TTL	GPIO port M bit 1.
K19	EPI0S14	I/O	TTL	EPI module 0 signal 14.
K19	T2CCP1	I/O	TTL	16/32-Bit Timer 2 Capture/Compare/PWM 1.
L2	PC6	I/O	TTL	GPIO port C bit 6.
L2	C0+	I	Analog	Analog comparator 0 positive input.
L2	EPI0S5	I/O	TTL	EPI module 0 signal 5.
L2	U5Rx	I	TTL	UART module 5 receive.
L8	GND	0	Power	Ground reference for logic and I/O pins.
L9	GND	0	Power	Ground reference for logic and I/O pins.
L10	VDD	0	Power	Positive supply for I/O and some logic.
L11	VDD	0	Power	Positive supply for I/O and some logic.
L12	VDD	0	Power	Positive supply for I/O and some logic.
L18	PM2	I/O	TTL	GPIO port M bit 2.
L18	EPI0S13	I/O	TTL	EPI module 0 signal 13.
L18	T3CCP0	I/O	TTL	16/32-Bit Timer 3 Capture/Compare/PWM 0.
L19	PM3	I/O	TTL	GPIO port M bit 3.
L19	EPI0S12	I/O	TTL	EPI module 0 signal 12.
L19	T3CCP1	I/O	TTL	16/32-Bit Timer 3 Capture/Compare/PWM 1.
M1	PC5	I/O	TTL	GPIO port C bit 5.
M1	C1+	I	Analog	Analog comparator 1 positive input.
M1	EPI0S6	I/O	TTL	EPI module 0 signal 6.
M1	RTCCLK	O	TTL	Buffered version of the Hibernation module's 32.768-kHz clock. This signal is not output when the part is in Hibernate mode and before being configured after power-on reset.
M1	T7CCP1	I/O	TTL	16/32-Bit Timer 7 Capture/Compare/PWM 1.
M1	U7Tx	O	TTL	UART module 7 transmit.
M2	PC4	I/O	TTL	GPIO port C bit 4.
M2	C1-	I	Analog	Analog comparator 1 negative input.
M2	EPI0S7	I/O	TTL	EPI module 0 signal 7.
M2	T7CCP0	I/O	TTL	16/32-Bit Timer 7 Capture/Compare/PWM 0.
M2	U7Rx	I	TTL	UART module 7 receive.
M3	PQ7	I/O	TTL	GPIO port Q bit 7.
M3	U1RI	I	TTL	UART module 1 Ring Indicator modem status input signal.
M4	PQ3	I/O	TTL	GPIO port Q bit 3.
M4	EPI0S23	I/O	TTL	EPI module 0 signal 23.
M4	SSI3XDAT1	I/O	TTL	SSI Module 3 Bi-directional Data Pin 1 (SSI3RX in Legacy SSI Mode).
M4	T7CCP1	I/O	TTL	16/32-Bit Timer 7 Capture/Compare/PWM 1.
M8	GND	0	Power	Ground reference for logic and I/O pins.
M9	GND	0	Power	Ground reference for logic and I/O pins.
M10	GND	0	Power	Ground reference for logic and I/O pins.
M11	VDD	0	Power	Positive supply for I/O and some logic.
M12	VDD	0	Power	Positive supply for I/O and some logic.
M16	PG3	I/O	TTL	GPIO port G bit 3.
M16	EN0TXEN	O	TTL	Ethernet 0 Transmit Enable.
M16	I2C2SDA	I/O	OD	I2C module 2 data.
M16	SSI2XDAT2	I/O	TTL	SSI Module 2 Bi-directional Data Pin 2.
M17	HIB	O	TTL	An output that indicates the processor is in Hibernate mode.
M18	PM4	I/O	TTL	GPIO port M bit 4.
M18	EN0RREF_CLK	I/O	TTL	Ethernet 0 Reference Clock.
M18	T4CCP0	I/O	TTL	16/32-Bit Timer 4 Capture/Compare/PWM 0.
M18	TMPR3	I/O	TTL	Tamper signal 3.
M18	U0CTS	I	TTL	UART module 0 Clear To Send modem flow control input signal.
N1	PJ6	I/O	TTL	GPIO port J bit 6.
N1	U4RTS	O	TTL	UART module 4 Request to Send modem flow control output line.
N2	PR2	I/O	TTL	GPIO port R bit 2.
N2	I2C2SCL	I/O	OD	I2C module 2 clock. Note that this signal has an active pull-up. The corresponding port pin should not be configured as open drain.
N2	M0PWM2	O	TTL	Motion Control Module 0 PWM 2. This signal is controlled by Module 0 PWM Generator 1.
N4	PR1	I/O	TTL	GPIO port R bit 1.
N4	I2C1SDA	I/O	OD	I2C module 1 data.
N4	M0PWM1	O	TTL	Motion Control Module 0 PWM 1. This signal is controlled by Module 0 PWM Generator 0.
N4	U4Rx	I	TTL	UART module 4 receive.
N5	PR0	I/O	TTL	GPIO port R bit 0.
N5	I2C1SCL	I/O	OD	I2C module 1 clock. Note that this signal has an active pull-up. The corresponding port pin should not be configured as open drain.
N5	M0PWM0	O	TTL	Motion Control Module 0 PWM 0. This signal is controlled by Module 0 PWM Generator 0.
N5	U4Tx	O	TTL	UART module 4 transmit.
N10	GND	0	Power	Ground reference for logic and I/O pins.
N15	PG0	I/O	TTL	GPIO port G bit 0.
N15	EPI0S11	I/O	TTL	EPI module 0 signal 11.
N15	I2C1SCL	I/O	OD	I2C module 1 clock. Note that this signal has an active pull-up. The corresponding port pin should not be configured as open drain.
N15	M0PWM4	O	TTL	Motion Control Module 0 PWM 4. This signal is controlled by Module 0 PWM Generator 2.
N16	VDD	0	Power	Positive supply for I/O and some logic.
N18	PM7	I/O	TTL	GPIO port M bit 7.
N18	EN0COL	I	TTL	Ethernet 0 Collision Detect.
N18	T5CCP1	I/O	TTL	16/32-Bit Timer 5 Capture/Compare/PWM 1.
N18	TMPR0	I/O	TTL	Tamper signal 0.
N18	U0RI	I	TTL	UART module 0 Ring Indicator modem status input signal.
N19	PM6	I/O	TTL	GPIO port M bit 6.
N19	EN0CRS	I	TTL	Ethernet 0 Carrier Sense.
N19	T5CCP0	I/O	TTL	16/32-Bit Timer 5 Capture/Compare/PWM 0.
N19	TMPR1	I/O	TTL	Tamper signal 1.
N19	U0DSR	I	TTL	UART module 0 Data Set Ready modem output control line.
P2	PR5	I/O	TTL	GPIO port R bit 5.
P2	I2C3SDA	I/O	OD	I2C module 3 data.
P2	M0PWM5	O	TTL	Motion Control Module 0 PWM 5. This signal is controlled by Module 0 PWM Generator 2.
P2	T0CCP1	I/O	TTL	16/32-Bit Timer 0 Capture/Compare/PWM 1.
P2	U1Rx	I	TTL	UART module 1 receive.
P3	PR4	I/O	TTL	GPIO port R bit 4.
P3	I2C3SCL	I/O	OD	I2C module 3 clock. Note that this signal has an active pull-up. The corresponding port pin should not be configured as open drain.
P3	M0PWM4	O	TTL	Motion Control Module 0 PWM 4. This signal is controlled by Module 0 PWM Generator 2.
P3	T0CCP0	I/O	TTL	16/32-Bit Timer 0 Capture/Compare/PWM 0.
P4	PH0	I/O	TTL	GPIO port H bit 0.
P4	EPI0S0	I/O	TTL	EPI module 0 signal 0.
P4	U0RTS	O	TTL	UART module 0 Request to Send modem flow control output signal.
P10	VDD	0	Power	Positive supply for I/O and some logic.
P16	GND	0	Power	Ground reference for logic and I/O pins.
P17	VDD	0	Power	Positive supply for I/O and some logic.
P18	RST	I	TTL	System reset input.
P19	VBAT	0	Power	Power source for the Hibernation module. It is normally connected to the positive terminal of a battery and serves as the battery backup/Hibernation module power-source supply.
R1	PH2	I/O	TTL	GPIO port H bit 2.
R1	EPI0S2	I/O	TTL	EPI module 0 signal 2.
R1	U0DCD	I	TTL	UART module 0 Data Carrier Detect modem status input signal.
R2	PH1	I/O	TTL	GPIO port H bit 1.
R2	EPI0S1	I/O	TTL	EPI module 0 signal 1.
R2	U0CTS	I	TTL	UART module 0 Clear To Send modem flow control input signal.
R3	PH4	I/O	TTL	GPIO port H bit 4.
R3	U0DTR	O	TTL	UART module 0 Data Terminal Ready modem status input signal.
R7	PA7	I/O	TTL	GPIO port A bit 7.
R7	EPI0S9	I/O	TTL	EPI module 0 signal 9.
R7	I2C6SDA	I/O	OD	I2C module 6 data.
R7	SSI0XDAT3	I/O	TTL	SSI Module 0 Bi-directional Data Pin 3.
R7	T3CCP1	I/O	TTL	16/32-Bit Timer 3 Capture/Compare/PWM 1.
R7	U2Tx	O	TTL	UART module 2 transmit.
R7	USB0EPEN	O	TTL	Optionally used in Host mode to control an external power source to supply power to the USB bus.
R7	USB0PFLT	I	TTL	Optionally used in Host mode by an external power source to indicate an error state by that power source.
R10	PR7	I/O	TTL	GPIO port R bit 7.
R10	EN0TXEN	O	TTL	Ethernet 0 Transmit Enable.
R10	I2C4SDA	I/O	OD	I2C module 4 data.
R10	M0PWM7	O	TTL	Motion Control Module 0 PWM 7. This signal is controlled by Module 0 PWM Generator 3.
R10	T1CCP1	I/O	TTL	16/32-Bit Timer 1 Capture/Compare/PWM 1.
R13	PS7	I/O	TTL	GPIO port S bit 7.
R13	EN0RXDV	I	TTL	Ethernet 0 Receive Data Valid.
R13	T5CCP1	I/O	TTL	16/32-Bit Timer 5 Capture/Compare/PWM 1.
R17	GND	0	Power	Ground reference for logic and I/O pins.
R18	GNDX	0	Power	GND for the Hibernation oscillator. When using a crystal clock source, this pin should be connected to digital ground along with the crystal load capacitors. When using an external oscillator, this pin should be connected to digital ground.
T1	PH3	I/O	TTL	GPIO port H bit 3.
T1	EPI0S3	I/O	TTL	EPI module 0 signal 3.
T1	U0DSR	I	TTL	UART module 0 Data Set Ready modem output control line.
T2	PH5	I/O	TTL	GPIO port H bit 5.
T2	U0RI	I	TTL	UART module 0 Ring Indicator modem status input signal.
T6	PA2	I/O	TTL	GPIO port A bit 2.
T6	I2C8SCL	I/O	OD	I2C module 8 clock. Note that this signal has an active pull-up. The corresponding port pin should not be configured as open drain.
T6	SSI0Clk	I/O	TTL	SSI module 0 clock
T6	T1CCP0	I/O	TTL	16/32-Bit Timer 1 Capture/Compare/PWM 0.
T6	U4Rx	I	TTL	UART module 4 receive.
T7	PF3	I/O	TTL	GPIO port F bit 3.
T7	EN0MDIO	I/O	TTL	Ethernet 0 Management Data Input/Output signal.
T7	M0PWM3	O	TTL	Motion Control Module 0 PWM 3. This signal is controlled by Module 0 PWM Generator 1.
T7	SSI3Clk	I/O	TTL	SSI module 3 clock.
T7	TRCLK	O	TTL	Trace clock.
T8	PF6	I/O	TTL	GPIO port F bit 6.
T12	PN6	I/O	TTL	GPIO port N bit 6.
T12	EN0TXER	O	TTL	Ethernet 0 transmit error.
T12	U4RTS	O	TTL	UART module 4 Request to Send modem flow control output line.
T13	PS5	I/O	TTL	GPIO port S bit 5.
T13	EN0TXD1	O	TTL	Ethernet 0 Transmit Data 1.
T13	PhB0	I	TTL	QEI module 0 phase B.
T13	T4CCP1	I/O	TTL	16/32-Bit Timer 4 Capture/Compare/PWM 1.
T14	PG1	I/O	TTL	GPIO port G bit 1.
T14	EPI0S10	I/O	TTL	EPI module 0 signal 10.
T14	I2C1SDA	I/O	OD	I2C module 1 data.
T14	M0PWM5	O	TTL	Motion Control Module 0 PWM 5. This signal is controlled by Module 0 PWM Generator 2.
T18	XOSC0	I	Analog	Hibernation module oscillator crystal input or an external clock reference input. Note that this is either a crystal or a 32.768-kHz oscillator for the Hibernation module RTC.
T19	XOSC1	O	Analog	Hibernation module oscillator crystal output. Leave unconnected when using a single-ended clock source.
U2	PH6	I/O	TTL	GPIO port H bit 6.
U2	U5Rx	I	TTL	UART module 5 receive.
U2	U7Rx	I	TTL	UART module 7 receive.
U5	PA3	I/O	TTL	GPIO port A bit 3.
U5	I2C8SDA	I/O	OD	I2C module 8 data.
U5	SSI0Fss	I/O	TTL	SSI module 0 frame signal
U5	T1CCP1	I/O	TTL	16/32-Bit Timer 1 Capture/Compare/PWM 1.
U5	U4Tx	O	TTL	UART module 4 transmit.
U6	PF0	I/O	TTL	GPIO port F bit 0.
U6	M0PWM0	O	TTL	Motion Control Module 0 PWM 0. This signal is controlled by Module 0 PWM Generator 0.
U6	SSI3XDAT1	I/O	TTL	SSI Module 3 Bi-directional Data Pin 1 (SSI3RX in Legacy SSI Mode).
U6	TRD2	O	TTL	Trace data 2.
U8	PF7	I/O	TTL	GPIO port F bit 7.
U10	PS6	I/O	TTL	GPIO port S bit 6.
U10	EN0RXER	I	TTL	Ethernet 0 Receive Error.
U10	IDX0	I	TTL	QEI module 0 index.
U10	T5CCP0	I/O	TTL	16/32-Bit Timer 5 Capture/Compare/PWM 0.
U12	PN7	I/O	TTL	GPIO port N bit 7.
U12	U1RTS	O	TTL	UART module 1 Request to Send modem flow control output line.
U12	U4CTS	I	TTL	UART module 4 Clear To Send modem flow control input signal.
U14	PG7	I/O	TTL	GPIO port G bit 7.
U14	EN0RXDV	I	TTL	Ethernet 0 Receive Data Valid.
U14	I2C4SDA	I/O	OD	I2C module 4 data.
U14	SSI2Clk	I/O	TTL	SSI module 2 clock.
U15	PQ6	I/O	TTL	GPIO port Q bit 6.
U15	EN0RXD1	I	TTL	Ethernet 0 Receive Data 1.
U15	U1DTR	O	TTL	UART module 1 Data Terminal Ready modem status input signal.
U18	WAKE	I	TTL	An external input that brings the processor out of Hibernate mode when asserted.
U19	PK4	I/O	TTL	GPIO port K bit 4.
U19	EN0INTRN	I	TTL	Ethernet 0 Interrupt from the Ethernet PHY.
U19	EN0RXD3	I	TTL	Ethernet 0 Receive Data 3.
U19	EPI0S32	I/O	TTL	EPI module 0 signal 32.
U19	I2C3SCL	I/O	OD	I2C module 3 clock. Note that this signal has an active pull-up. The corresponding port pin should not be configured as open drain.
U19	M0PWM6	O	TTL	Motion Control Module 0 PWM 6. This signal is controlled by Module 0 PWM Generator 3.
V1	GND	0	Power	Ground reference for logic and I/O pins.
V2	PH7	I/O	TTL	GPIO port H bit 7.
V2	U5Tx	O	TTL	UART module 5 transmit.
V2	U7Tx	O	TTL	UART module 7 transmit.
V3	PA0	I/O	TTL	GPIO port A bit 0.
V3	CAN0Rx	I	TTL	CAN module 0 receive.
V3	I2C9SCL	I/O	OD	I2C module 9 clock. Note that this signal has an active pull-up. The corresponding port pin should not be configured as open drain.
V3	T0CCP0	I/O	TTL	16/32-Bit Timer 0 Capture/Compare/PWM 0.
V3	U0Rx	I	TTL	UART module 0 receive.
V4	PA4	I/O	TTL	GPIO port A bit 4.
V4	I2C7SCL	I/O	OD	I2C module 7 clock. Note that this signal has an active pull-up. The corresponding port pin should not be configured as open drain.
V4	SSI0XDAT0	I/O	TTL	SSI Module 0 Bi-directional Data Pin 0 (SSI0TX in Legacy SSI Mode).
V4	T2CCP0	I/O	TTL	16/32-Bit Timer 2 Capture/Compare/PWM 0.
V4	U3Rx	I	TTL	UART module 3 receive.
V5	PA6	I/O	TTL	GPIO port A bit 6.
V5	EN0RXCK	I	TTL	Ethernet 0 Receive Clock.
V5	EPI0S8	I/O	TTL	EPI module 0 signal 8.
V5	I2C6SCL	I/O	OD	I2C module 6 clock. Note that this signal has an active pull-up. The corresponding port pin should not be configured as open drain.
V5	SSI0XDAT2	I/O	TTL	SSI Module 0 Bi-directional Data Pin 2.
V5	T3CCP0	I/O	TTL	16/32-Bit Timer 3 Capture/Compare/PWM 0.
V5	U2Rx	I	TTL	UART module 2 receive.
V5	USB0EPEN	O	TTL	Optionally used in Host mode to control an external power source to supply power to the USB bus.
V6	PF1	I/O	TTL	GPIO port F bit 1.
V6	M0PWM1	O	TTL	Motion Control Module 0 PWM 1. This signal is controlled by Module 0 PWM Generator 0.
V6	SSI3XDAT0	I/O	TTL	SSI Module 3 Bi-directional Data Pin 0 (SSI3TX in Legacy SSI Mode).
V6	TRD1	O	TTL	Trace data 1.
V7	PF4	I/O	TTL	GPIO port F bit 4.
V7	M0FAULT0	I	TTL	Motion Control Module 0 PWM Fault 0.
V7	SSI3XDAT2	I/O	TTL	SSI Module 3 Bi-directional Data Pin 2.
V7	TRD3	O	TTL	Trace data 3.
V8	PR3	I/O	TTL	GPIO port R bit 3.
V8	I2C2SDA	I/O	OD	I2C module 2 data.
V8	M0PWM3	O	TTL	Motion Control Module 0 PWM 3. This signal is controlled by Module 0 PWM Generator 1.
V9	PS4	I/O	TTL	GPIO port S bit 4.
V9	EN0TXD0	O	TTL	Ethernet 0 Transmit Data 0.
V9	PhA0	I	TTL	QEI module 0 phase A.
V9	T4CCP0	I/O	TTL	16/32-Bit Timer 4 Capture/Compare/PWM 0.
V10	PT1	I/O	TTL	GPIO port T bit 1.
V10	CAN0Tx	O	TTL	CAN module 0 transmit.
V10	EN0RXD1	I	TTL	Ethernet 0 Receive Data 1.
V10	T6CCP1	I/O	TTL	16/32-Bit Timer 6 Capture/Compare/PWM 1.
V11	PG2	I/O	TTL	GPIO port G bit 2.
V11	EN0TXCK	I	TTL	Ethernet 0 Transmit Clock.
V11	I2C2SCL	I/O	OD	I2C module 2 clock. Note that this signal has an active pull-up. The corresponding port pin should not be configured as open drain.
V11	SSI2XDAT3	I/O	TTL	SSI Module 2 Bi-directional Data Pin 3.
V12	PG6	I/O	TTL	GPIO port G bit 6.
V12	EN0RXER	I	TTL	Ethernet 0 Receive Error.
V12	I2C4SCL	I/O	OD	I2C module 4 clock. Note that this signal has an active pull-up. The corresponding port pin should not be configured as open drain.
V12	SSI2Fss	I/O	TTL	SSI module 2 frame signal.
V13	NC	0	0	No connect. Leave the pin electrically unconnected/isolated.
V14	NC	0	0	No connect. Leave the pin electrically unconnected/isolated.
V15	NC	0	0	No connect. Leave the pin electrically unconnected/isolated.
V16	PK6	I/O	TTL	GPIO port K bit 6.
V16	EN0TXD2	O	TTL	Ethernet 0 Transmit Data 2.
V16	EPI0S25	I/O	TTL	EPI module 0 signal 25.
V16	I2C4SCL	I/O	OD	I2C module 4 clock. Note that this signal has an active pull-up. The corresponding port pin should not be configured as open drain.
V16	M0FAULT1	I	TTL	Motion Control Module 0 PWM Fault 1.
V17	PK5	I/O	TTL	GPIO port K bit 5.
V17	EN0RXD2	I	TTL	Ethernet 0 Receive Data 2.
V17	EPI0S31	I/O	TTL	EPI module 0 signal 31.
V17	I2C3SDA	I/O	OD	I2C module 3 data.
V17	M0PWM7	O	TTL	Motion Control Module 0 PWM 7. This signal is controlled by Module 0 PWM Generator 3.
V18	NC	0	0	No connect. Leave the pin electrically unconnected/isolated.
V19	NC	0	0	No connect. Leave the pin electrically unconnected/isolated.
W1	GND	0	Power	Ground reference for logic and I/O pins.
W2	GND	0	Power	Ground reference for logic and I/O pins.
W3	PA1	I/O	TTL	GPIO port A bit 1.
W3	CAN0Tx	O	TTL	CAN module 0 transmit.
W3	I2C9SDA	I/O	OD	I2C module 9 data.
W3	T0CCP1	I/O	TTL	16/32-Bit Timer 0 Capture/Compare/PWM 1.
W3	U0Tx	O	TTL	UART module 0 transmit.
W4	PA5	I/O	TTL	GPIO port A bit 5.
W4	I2C7SDA	I/O	OD	I2C module 7 data.
W4	SSI0XDAT1	I/O	TTL	SSI Module 0 Bi-directional Data Pin 1 (SSI0RX in Legacy SSI Mode).
W4	T2CCP1	I/O	TTL	16/32-Bit Timer 2 Capture/Compare/PWM 1.
W4	U3Tx	O	TTL	UART module 3 transmit.
W6	PF2	I/O	TTL	GPIO port F bit 2.
W6	EN0MDC	O	TTL	Ethernet 0 Management Data Clock.
W6	M0PWM2	O	TTL	Motion Control Module 0 PWM 2. This signal is controlled by Module 0 PWM Generator 1.
W6	SSI3Fss	I/O	TTL	SSI module 3 frame signal.
W6	TRD0	O	TTL	Trace data 0.
W7	PF5	I/O	TTL	GPIO port F bit 5.
W7	SSI3XDAT3	I/O	TTL	SSI Module 3 Bi-directional Data Pin 3.
W9	PR6	I/O	TTL	GPIO port R bit 6.
W9	I2C4SCL	I/O	OD	I2C module 4 clock. Note that this signal has an active pull-up. The corresponding port pin should not be configured as open drain.
W9	M0PWM6	O	TTL	Motion Control Module 0 PWM 6. This signal is controlled by Module 0 PWM Generator 3.
W9	T1CCP0	I/O	TTL	16/32-Bit Timer 1 Capture/Compare/PWM 0.
W9	U1Tx	O	TTL	UART module 1 transmit.
W10	PT0	I/O	TTL	GPIO port T bit 0.
W10	CAN0Rx	I	TTL	CAN module 0 receive.
W10	EN0RXD0	I	TTL	Ethernet 0 Receive Data 0.
W10	T6CCP0	I/O	TTL	16/32-Bit Timer 6 Capture/Compare/PWM 0.
W12	PQ5	I/O	TTL	GPIO port Q bit 5.
W12	EN0RXD0	I	TTL	Ethernet 0 Receive Data 0.
W12	U1Tx	O	TTL	UART module 1 transmit.
W13	NC	0	0	No connect. Leave the pin electrically unconnected/isolated.
W15	NC	0	0	No connect. Leave the pin electrically unconnected/isolated.
W16	PK7	I/O	TTL	GPIO port K bit 7.
W16	EN0TXD3	O	TTL	Ethernet 0 Transmit Data 3.
W16	EPI0S24	I/O	TTL	EPI module 0 signal 24.
W16	I2C4SDA	I/O	OD	I2C module 4 data.
W16	M0FAULT2	I	TTL	Motion Control Module 0 PWM Fault 2.
W16	RTCCLK	O	TTL	Buffered version of the Hibernation module's 32.768-kHz clock. This signal is not output when the part is in Hibernate mode and before being configured after power-on reset.
W16	U0RI	I	TTL	UART module 0 Ring Indicator modem status input signal.
W18	NC	0	0	No connect. Leave the pin electrically unconnected/isolated.
W19	NC	0	0	No connect. Leave the pin electrically unconnected/isolated.