## QFN
# This is the template file for creating symbols with tragesym
# every line starting with '#' is a comment line.
# save it as text file with tab separated cells and start tragesym

[options]
# wordswap swaps labels if the pin is on the right side an looks like this:
# "PB1 (CLK)". That's useful for micro controller port labels
# rotate_labels rotates the pintext of top and bottom pins
# this is useful for large symbols like FPGAs with more than 100 pins
# sort_labels will sort the pins by it's labels
# useful for address ports, busses, ...
wordswap	yes
rotate_labels	yes
sort_labels	no
generate_pinseq	yes
sym_width	3000
pinwidthvertical	300
pinwidthhorizontal	300

[geda_attr]
# name will be printed in the top of the symbol
# if you have a device with slots, you'll have to use slot= and slotdef=
# use comment= if there are special information you want to add
version	20140915 1
name	BQ24765
device	BQ24765
refdes	U?
footprint	R-PVQFN-N34
description	Multi-Chemistry Battery Charger
documentation	http://www.ti.com/product/BQ24765
author	AutoTron
numslots	0
dist-license	GPL3
use-license	unlimited
#slot	1
#slotdef	1:
#slotdef	2:
#slotdef	3:
#slotdef	4:
#comment
#comment
#comment

[pins]
# tabseparated list of pin descriptions
#
# pinnr is the physical number of the pin
# seq is the pinseq= attribute, leave it blank if it doesn't matter
# type can be (in, out, io, oc, oe, pas, tp, tri, clk, pwr)
# style can be (line,dot,clk,dotclk,spacer,none). none if only want to add a net
# posit. can be (l,r,t,b) or empty for nets.
# net specifies the name of the net. Vcc or GND for example.
# label represents the pinlabel.
#	negation lines can be added with "\_" example: \_enable\_
#	if you want to write a "\" use "\\" as escape sequence
#
#pinnr	seq	type	style	posit.	net	label
1	1	pwr	line	l		PGND
2	2	pwr	line	l		DCINP
3	3	pwr	line	l		DCINP
4	4	pwr	line	l		DCINP
5	5	in	line	l		CSSN
6	6	in	line	l		CSSP
7	7	pas	line	l		VREF
8	8	in	line	l		ICREF
9	9	in	line	l		ACIN
10	10	out	line	l		EAO
11	11	in	line	l		EAI
12	12	out	line	l		FBO
13	13	out	line	b		FBO
14	14	in	line	b		CE
15	15	out	line	b		VICM
16	16	in	line	b		SDA
17	17	in	line	b		SCL
29	18	pas	line	r		PHASE
28	19	pas	line	r		PHASE
27	20	pas	line	r		PHASE
26	21	in	line	r		BOOT
25	22	in	line	r		DCINA
24	23	out	line	r		VDDP
23	24	out	line	r		ICOUT
22	25	in	line	r		CSOP
21	26	in	line	r		CSON
20	27	in	line	r		VFB
19	28	pwr	line	r		AGND
18	29	out	line	r		ACOK
34	30	pwr	line	t		PGND
33	31	pwr	line	t		PGND
32	32	pwr	line	t		PGND
31	33	pas	line	t		PHASE
30	34	pas	line	t		PHASE
EP	35	pwr	line	b		PGND

## QFN_2
# This is the template file for creating symbols with tragesym
# every line starting with '#' is a comment line.
# save it as text file with tab separated cells and start tragesym

[options]
# wordswap swaps labels if the pin is on the right side an looks like this:
# "PB1 (CLK)". That's useful for micro controller port labels
# rotate_labels rotates the pintext of top and bottom pins
# this is useful for large symbols like FPGAs with more than 100 pins
# sort_labels will sort the pins by it's labels
# useful for address ports, busses, ...
wordswap	yes
rotate_labels	yes
sort_labels	no
generate_pinseq	yes
sym_width	3000
pinwidthvertical	300
pinwidthhorizontal	300

[geda_attr]
# name will be printed in the top of the symbol
# if you have a device with slots, you'll have to use slot= and slotdef=
# use comment= if there are special information you want to add
version	20140915 1
name	BQ24765
device	BQ24765
refdes	U?
footprint	R-PVQFN-N34
description	Multi-Chemistry Battery Charger
documentation	http://www.ti.com/product/BQ24765
author	AutoTron
numslots	0
dist-license	GPL3
use-license	unlimited
#slot	1
#slotdef	1:
#slotdef	2:
#slotdef	3:
#slotdef	4:
#comment
#comment
#comment

[pins]
# tabseparated list of pin descriptions
#
# pinnr is the physical number of the pin
# seq is the pinseq= attribute, leave it blank if it doesn't matter
# type can be (in, out, io, oc, oe, pas, tp, tri, clk, pwr)
# style can be (line,dot,clk,dotclk,spacer,none). none if only want to add a net
# posit. can be (l,r,t,b) or empty for nets.
# net specifies the name of the net. Vcc or GND for example.
# label represents the pinlabel.
#	negation lines can be added with "\_" example: \_enable\_
#	if you want to write a "\" use "\\" as escape sequence
#
#pinnr	seq	type	style	posit.	net	label
5		in	line	l		CSSN
			spacer	l
6		in	line	l		CSSP
25		in	line	l		DCINA
9		in	line	l		ACIN
19		pwr	line	l		AGND
			spacer	l
18	29	out	line	l		ACOK
7	7	pas	line	l		VREF
			spacer	l
23	24	out	line	l		ICOUT
8	8	in	line	l		ICREF
			spacer	l
14	14	in	line	l		CE
16	16	in	line	l		SDA
17	17	in	line	l		SCL
15	15	out	line	l		VICM
2	2	pwr	line	r		DCINP
3	3	pwr	line	r		DCINP
4	4	pwr	line	r		DCINP
31	33	pas	line	r		PHASE
30	34	pas	line	r		PHASE
29	18	pas	line	r		PHASE
28	19	pas	line	r		PHASE
27	20	pas	line	r		PHASE
			spacer	r
26	21	in	line	r		BOOT
			spacer	r
			spacer	r
24	23	out	line	r		VDDP
			spacer	r
1	1	pwr	line	r		PGND
34		pwr	line	r		PGND
33		pwr	line	r		PGND
32		pwr	line	r		PGND
EP	35	pwr	line	r		PGND
			spacer	r
22	25	in	line	r		CSOP
21	26	in	line	r		CSON
			spacer	r
11	11	in	line	r		EAI
			spacer	r
10	12	out	line	r		EAO
20	27	in	line	r		VFB

## data
1	pwr	PGND	PGND		2	7	1 PGND Power ground. Connection to source of integrated low-side power MOSFET. On PCB layout, connect to ground
2	pwr	DCINP	DCINP		2	8	2 DCINP High current input for IC power positive supply, and connection to drain of high-side power MOSFET. Place two 10uF
3	pwr	DCINP	DCINP		2	8	3 DCINP High current input for IC power positive supply, and connection to drain of high-side power MOSFET. Place two 10uF
4	pwr	DCINP	DCINP		2	8	4 DCINP High current input for IC power positive supply, and connection to drain of high-side power MOSFET. Place two 10uF
5	in	CSSN	CSSN		2	7	5 CSSN Adapter current sense resistor, negative input. An optional 0.1-uF ceramic capacitor is placed from CSSN pin to AGND
6	in	CSSP	CSSP		2	7	6 CSSP Adapter current sense resistor, positive input. A 0.1-uF ceramic capacitor is placed from CSSP pin to AGND for
7	pas	VREF	VREF		2	7	7 VREF 3.3V regulated voltage output. Place a 1uF ceramic capacitor from VREF to AGND pin close to the IC. This voltage
8	in	ICREF	ICREF		2	8	8 ICREF Low power voltage set input. Connect a resistor divider from VREF to ICREF, and AGND to program the reference for
9	in	ACIN	ACIN		2	7	9 ACIN Adapter detected voltage set input. Program the adapter detect threshold by connecting a resistor divider from adapter
10	out	EAO	EAO		3	7	10 EAO Error Amplifier Output for compensation. Connect the feedback compensation components from EAO to EAI. Typically,
11	in	EAI	EAI		3	7	11 EAI Error Amplifier Input for compensation. Connect the feedback compensation components from EAI to EAO. Connect the
12	out	FBO	FBO		3	7	12 FBO Feedback Output for compensation. Connect the input compensation from FBO to EAI. Typically, a resistor in parallel
13	in	CE	CE		3	6	13 CE Charge enable active-high logic input. HI enables charge. LO disables charge. Pull up CE using 10kOhm resistor or
14	out	VICM	VICM		3	8	14 VICM Adapter current sense amplifier output. VICM voltage is 20 times the differential voltage across CSSP-CSSN. Place a
15	in	SDA	SDA		3	7	15 SDA SMBus Data input. Connect to SMBus data line from the host controller. A 10-kohm pull-up resistor to the host
16	in	SCL	SCL		3	7	16 SCL SMBus Clock input. Connect to SMBus clock line from the host controller. A 10-kohm pull-up resistor to the host
17	pwr	VDDSMB	VDDSMB		3	10	17 VDDSMB Input voltage for SMBus logic. Connect a 3.3V always supply rail, or 5V always rail to VDDSMB pin. Connect a 0.1uF
18	out	ACOK	ACOK		3	8	18 ACOK Valid adapter active-high detect logic open-drain output. Pulled HI when Input voltage is above ACIN programmed
19	pwr	AGND	AGND		3	8	19 AGND Analog Ground. On PCB layout, connect to the analog ground plane, and only connect to PGND through the power-pad
20	in	VFB	VFB		3	7	20 VFB Battery voltage remote sense. Directly connect a Kelvin sense trace from the battery pack positive terminal to the VFB
21	in	CSON	CSON		3	8	21 CSON Charge current sense resistor, negative input. An optional 0.1-uF ceramic capacitor is placed from CSON pin to AGND
22	in	CSOP	CSOP		3	8	22 CSOP Charge current sense resistor, positive input. A 0.1-uF ceramic capacitor is placed from CSOP pin to AGND for
23	out	ICOUT	ICOUT		3	9	23 ICOUT Low power mode detect active-high open-drain logic output. Place a 10kohm pull-up resistor from ICOUT pin to the
24	out	VDDP	VDDP		3	8	24 VDDP PWM low side driver positive 6V supply output. Connect a 1uF ceramic capacitor from VDDP to PGND pin, close to the
25	in	DCINA	DCINA		3	9	25 DCINA Analog sense of IC power positive supply for internal reference bias circuit. Connect directly to adapter input, or to
26	in	BOOT	BOOT		3	8	26 BOOT PWM high side driver positive supply. Connect a 0.1uF bootstrap ceramic capacitor from BOOT to PHASE. Connect a
27	pas	PHASE	PHASE		3	9	27 PHASE Phase switching node (junction of the integrated high-side power MOSFET source and the integrated low-side power
28	pas	PHASE	PHASE		3	9	28 PHASE Phase switching node (junction of the integrated high-side power MOSFET source and the integrated low-side power
29	pas	PHASE	PHASE		3	9	29 PHASE Phase switching node (junction of the integrated high-side power MOSFET source and the integrated low-side power
30	pas	PHASE	PHASE		3	9	30 PHASE Phase switching node (junction of the integrated high-side power MOSFET source and the integrated low-side power
31	pas	PHASE	PHASE		3	9	31 PHASE Phase switching node (junction of the integrated high-side power MOSFET source and the integrated low-side power
32	pwr	PGND	PGND		3	8	32 PGND Power ground. Connection to source of integrated low-side power MOSFET. On PCB layout, connect to ground
33	pwr	PGND	PGND		3	8	33 PGND Power ground. Connection to source of integrated low-side power MOSFET. On PCB layout, connect to ground
34	pwr	PGND	PGND		3	8	34 PGND Power ground. Connection to source of integrated low-side power MOSFET. On PCB layout, connect to ground
EP	pwr	PGND	PGND