## PZPower
# This is the template file for creating symbols with tragesym
# every line starting with '#' is a comment line.
# save it as text file with tab separated cells and start tragesym

[options]
# wordswap swaps labels if the pin is on the right side an looks like this:
# "PB1 (CLK)". That's useful for micro controller port labels
# rotate_labels rotates the pintext of top and bottom pins
# this is useful for large symbols like FPGAs with more than 100 pins
# sort_labels will sort the pins by it's labels
# useful for address ports, busses, ...
wordswap	yes
rotate_labels	yes
sort_labels	no
generate_pinseq	yes
sym_width	4800
pinwidthvertical	300
pinwidthhorizontal	300

[geda_attr]
# name will be printed in the top of the symbol
# if you have a device with slots, you'll have to use slot= and slotdef=
# use comment= if there are special information you want to add
version	20150204 1
name	TMS320F28069PZP
device	TMS320F28069PZP
refdes	U?
footprint	TQFP-100
description	Piccolo Microcontroller, 90MHz
documentation	http://www.ti.com/product/TMS320F28075/
author	AutoTron
numslots	0
dist-license	GPL3
use-license	unlimited
#slot	1
#slotdef	1:
#slotdef	2:
#slotdef	3:
#slotdef	4:
#comment
#comment
#comment

[pins]
# tabseparated list of pin descriptions
#
# pinnr is the physical number of the pin
# seq is the pinseq= attribute, leave it blank if it doesn't matter
# type can be (in, out, io, oc, oe, pas, tp, tri, clk, pwr)
# style can be (line,dot,clk,dotclk,spacer,none). none if only want to add a net
# posit. can be (l,r,t,b) or empty for nets.
# net specifies the name of the net. Vcc or GND for example.
# label represents the pinlabel.
#	negation lines can be added with "\_" example: \_enable\_
#	if you want to write a "\" use "\\" as escape sequence
#
#pin number	seq	type	style	posit.	net	label
			spacer	l
12	12	in	line	l		\_TRST\_
67	67	io	line	l		TCLK
70	70	io	line	l		TDO
71	71	io	line	l		TDI
72	72	io	line	l		TMS
			spacer	l
51	51	io	line	l		XCLKOUT
64	64	io	line	l		XCLKIN
			spacer	l
			spacer	l
59	59	out	line	l		X2
			spacer	l
			spacer	l
			spacer	l
			spacer	l
60	60	in	line	l		X1
			spacer	l
			spacer	l
45	45	io	line	l		TEST2
			spacer	l
90	90	in	line	l		\_VREGENZ\_
			spacer	l
36	36	pwr	line	l		VSS
47	47	pwr	line	l		VSS
62	62	pwr	line	l		VSS
80	80	pwr	line	l		VSS
92	92	pwr	line	l		VSS
			spacer	l
26	26	pwr	line	l		VSSA
			spacer	r
46	46	pwr	line	r		VDD3VFL
			spacer	r
			spacer	r
			spacer	r
			spacer	r
			spacer	r
			spacer	r
25	25	pwr	line	r		VDDA
			spacer	r
			spacer	r
			spacer	r
			spacer	r
5	5	pwr	line	r		VDDIO
13	13	pwr	line	r		VDDIO
38	38	pwr	line	r		VDDIO
61	61	pwr	line	r		VDDIO
79	79	pwr	line	r		VDDIO
93	93	pwr	line	r		VDDIO
			spacer	r
			spacer	r
			spacer	r
11	11	oc	line	r		\_XRS\_
			spacer	r
			spacer	r
3	3	pwr	line	r		VDD
14	14	pwr	line	r		VDD
37	37	pwr	line	r		VDD
63	63	pwr	line	r		VDD
81	81	pwr	line	r		VDD
91	91	pwr	line	r		VDD
			spacer	r

## GPIO
# This is the template file for creating symbols with tragesym
# every line starting with '#' is a comment line.
# save it as text file with tab separated cells and start tragesym

[options]
# wordswap swaps labels if the pin is on the right side an looks like this:
# "PB1 (CLK)". That's useful for micro controller port labels
# rotate_labels rotates the pintext of top and bottom pins
# this is useful for large symbols like FPGAs with more than 100 pins
# sort_labels will sort the pins by it's labels
# useful for address ports, busses, ...
wordswap	yes
rotate_labels	yes
sort_labels	no
generate_pinseq	yes
sym_width	7500
pinwidthvertical	300
pinwidthhorizontal	300

[geda_attr]
# name will be printed in the top of the symbol
# if you have a device with slots, you'll have to use slot= and slotdef=
# use comment= if there are special information you want to add
version	20150204 1
name	TMS320F28069PZP
device	TMS320F28069PZP
refdes	U?
footprint	TQFP-100
description	Piccolo Microcontroller, 90MHz
documentation	http://www.ti.com/product/TMS320F28075/
author	AutoTron
numslots	0
dist-license	GPL3
use-license	unlimited
#slot	1
#slotdef	1:
#slotdef	2:
#slotdef	3:
#slotdef	4:
#comment
#comment
#comment

[pins]
# tabseparated list of pin descriptions
#
# pinnr is the physical number of the pin
# seq is the pinseq= attribute, leave it blank if it doesn't matter
# type can be (in, out, io, oc, oe, pas, tp, tri, clk, pwr)
# style can be (line,dot,clk,dotclk,spacer,none). none if only want to add a net
# posit. can be (l,r,t,b) or empty for nets.
# net specifies the name of the net. Vcc or GND for example.
# label represents the pinlabel.
#	negation lines can be added with "\_" example: \_enable\_
#	if you want to write a "\" use "\\" as escape sequence
#
#pinnr	seq	type	style	posit.	net	label
39	39	io	line	l		GPIO25/ECAP2/EQEP2B/SPISOMIB
78	78	io	line	l		GPIO26/ECAP3/EQEP2I/SPICLKB/USB0DP
77	77	io	line	l		GPIO27/HRCAP2/EQEP2S/\_SPISTEB\_/SDAA/USB0DM
			spacer	l
50	50	io	line	l		GPIO28/SCIRXDA/SDAA/\_TZ2\_
43	43	io	line	l		GPIO29/SCITXDA/SCLA/\_TZ3\_
88	88	io	line	l		GPIO15/ECAP2/SCIRXDB/\_SPISTEB\_
94	94	io	line	l		GPIO58/MCLKRA/SCITXDB/EPWM7A
			spacer	l
41	41	io	line	l		GPIO30/EPWM7A/CANRXA/CANRXA
40	40	io	line	l		GPIO31/EPWM8A/CANTXA/EQEP2S
			spacer	l
99	99	io	line	l		GPIO32/SDAA/EPWMSYNCI/\_ADCSOCBO\_
100	100	io	line	l		GPIO33/SCLA/EPWMSYNCO/\_ADCSOCBO\_
			spacer	l
24	24	in	line	l		VREFHI
			spacer	l
16	16	in	line	l		ADCINA7
17	17	io	line	l		ADCINA6/COMP3A/AIO6
18	18	in	line	l		ADCINA5
19	19	io	line	l		ADCINA4/COMP2A/AIO4
20	20	in	line	l		ADCINA3
21	21	io	line	l		ADCINA2/COMP1A/AIO2
22	22	in	line	l		ADCINA1
23	23	in	line	l		ADCINA0
			spacer	l
35	35	in	line	l		ADCINB7
34	34	io	line	l		ADCINB6/COMP3B/AIO14
33	33	in	line	l		ADCINB5
32	32	io	line	l		ADCINB4/COMP2B/AIO12
31	31	in	line	l		ADCINB3
30	30	io	line	l		ADCINB2/COMP1B/AIO10
29	29	in	line	l		ADCINB1
28	28	in	line	l		ADCINB0
			spacer	l
27	27	in	line	l		VREFLO
			spacer	l
89	89	io	line	l		GPIO57/\_SPISTEA\_/EQEP2S/HRCAP4
69	69	io	line	l		GPIO54/SPISIMOA/EQEP2A/HRCAP1
75	75	io	line	l		GPIO55/SPISOMIA/EQEP2B/HRCAP2
85	85	io	line	l		GPIO56/SPICLKA/EQEP2I/HRCAP3
44	44	io	line	r		GPIO12/\_TZ1\_/SCITXDA/SPISIMOB
95	95	io	line	r		GPIO13/\_TZ2\_/SPISOMIB
96	96	io	line	r		GPIO14/\_TZ3\_/SCITXDB/SPICLKB
			spacer	r
6	6	io	line	r		GPIO20/EQEP1A/MDXA/COMP1OUT
7	7	io	line	r		GPIO21/EQEP1B/MDRA/COMP2OUT
2	2	io	line	r		GPIO23/EQEP1I/MFSXA/SCIRXDB
98	98	io	line	r		GPIO22/EQEP1S/MCLKXA/SCITXDB
			spacer	r
55	55	io	line	r		GPIO16/SPISIMOA/\_TZ2\_
52	52	io	line	r		GPIO17/SPISOMIA/\_TZ3\_
			spacer	r
68	68	io	line	r		GPIO34/COMP2OUT/COMP3OUT
			spacer	r
66	66	io	line	r		GPIO39
			spacer	r
56	56	io	line	r		GPIO44/MFSRA/SCIRXDB/EPWM7B
42	42	io	line	r		GPIO50/EQEP1A/MDXA/\_TZ1\_
48	48	io	line	r		GPIO51/EQEP1B/MDRA/\_TZ2\_
53	53	io	line	r		GPIO52/EQEP1S/MCLKXA/\_TZ3\_
65	65	io	line	r		GPIO53/EQEP1I/MFSXA
97	97	io	line	r		GPIO24/ECAP1/EQEP2A/SPISIMOB
			spacer	r
87	87	io	line	r		GPIO0/EPWM1A
86	86	io	line	r		GPIO1/COMP1OUT/EPWM1B
84	84	io	line	r		GPIO2/EPWM2A
83	83	io	line	r		GPIO3/SPISOMIA/COMP2OUT/EPWM2B
9	9	io	line	r		GPIO4/EPWM3A
10	10	io	line	r		GPIO5/SPISOMOA/ECAP1/EPWM3B
58	58	io	line	r		GPIO6/EPWMSYNCI/EPWMSYNCO/EPWM4A
57	57	io	line	r		GPIO7/SCIRXDA/ECAP2/EPWM4B
54	54	io	line	r		GPIO8/\_ADCSOCAO\_/EPWM5A
49	49	io	line	r		GPIO9/SCITXDB/ECAP3/EPWM5B
74	74	io	line	r		GPIO10/\_ADCSOCBO\_/EPWM6A
73	73	io	line	r		GPIO11/SCIRXDB/ECAP1/EPWM6B
82	82	io	line	r		GPIO40/EPWM7A/SCITXDB
76	76	io	line	r		GPIO41/EPWM7B/EPWM7B
1	1	io	line	r		GPIO42/EPWM8A/\_TZ1\_/COMP1OUT
8	8	io	line	r		GPIO43/EPWM8B/\_TZ2\_/COMP2OUT

## PZP
1	GPIO42/EPWM8A/\_TZ1\_/COMP1OUT	io
2	GPIO23/EQEP1I/MFSXA/SCIRXDB	io
3	VDD	pwr
4	VSS	pwr
5	VDDIO	pwr
6	GPIO20/EQEP1A/MDXA/COMP1OUT	io
7	GPIO21/EQEP1B/MDRA/COMP2OUT	io
8	GPIO43/EPWM8B/\_TZ2\_/COMP2OUT	io
9	GPIO4/EPWM3A	io
10	GPIO5/SPISOMOA/ECAP1/EPWM3B	io
11	\_XRS\_	oc
12	\_TRST\_	in
13	VDDIO	pwr
14	VDD	pwr
15	VSS	pwr
16	ADCINA7	in
17	ADCINA6/COMP3A/AIO6	io
18	ADCINA5	in
19	ADCINA4/COMP2A/AIO4	io
20	ADCINA3	in
21	ADCINA2/COMP1A/AIO2	io
22	ADCINA1	in
23	ADCINA0	in
24	VREFHI	in
25	VDDA	pwr
26	VSSA	pwr
27	VREFLO	in
28	ADCINB0	in
29	ADCINB1	in
30	ADCINB2/COMP1B/AIO10	io
31	ADCINB3	in
32	ADCINB4/COMP2B/AIO12	io
33	ADCINB5	in
34	ADCINB6/COMP3B/AIO14	io
35	ADCINB7	in
36	VSS	pwr
37	VDD	pwr
38	VDDIO	pwr
39	GPIO25/ECAP2/EQEP2B/SPISOMIB	io
40	GPIO31/EPWM8A/CANTXA/EQEP2S	io
41	GPIO30/EPWM7A/CANRXA/CANRXA	io
42	GPIO50/EQEP1A/MDXA/\_TZ1\_	io
43	GPIO29/SCITXDA/SCLA/\_TZ3\_	io
44	GPIO12/\_TZ1\_/SCITXDA/SPISIMOB	io
45	TEST2	io
46	VDD3VFL	pwr
47	VSS	pwr
48	GPIO51/EQEP1B/MDRA/\_TZ2\_	io
49	GPIO9/SCITXDB/ECAP3/EPWM5B	io
50	GPIO28/SCIRXDA/SDAA/\_TZ2\_	io
51	XCLKOUT	io
52	GPIO17/SPISOMIA/\_TZ3\_	io
53	GPIO52/EQEP1S/MCLKXA/\_TZ3\_	io
54	GPIO8/\_ADCSOCAO\_/EPWM5A	io
55	GPIO16/SPISIMOA/\_TZ2\_	io
56	GPIO44/MFSRA/SCIRXDB/EPWM7B	io
57	GPIO7/SCIRXDA/ECAP2/EPWM4B	io
58	GPIO6/EPWMSYNCI/EPWMSYNCO/EPWM4A	io
59	X2	out
60	X1	in
61	VDDIO	pwr
62	VSS	pwr
63	VDD	pwr
64	XCLKIN	io
65	GPIO53/EQEP1I/MFSXA	io
66	GPIO39	io
67	TCLK	io
68	GPIO34/COMP2OUT/COMP3OUT	io
69	GPIO54/SPISIMOA/EQEP2A/HRCAP1	io
70	TDO	io
71	TDI	io
72	TMS	io
73	GPIO11/SCIRXDB/ECAP1/EPWM6B	io
74	GPIO10/\_ADCSOCBO\_/EPWM6A	io
75	GPIO55/SPISOMIA/EQEP2B/HRCAP2	io
76	GPIO41/EPWM7B/EPWM7B	io
77	GPIO27/HRCAP2/EQEP2S/\_SPISTEB\_/SDAA/USB0DM	io
78	GPIO26/ECAP3/EQEP2I/SPICLKB/USB0DP	io
79	VDDIO	pwr
80	VSS	pwr
81	VDD	pwr
82	GPIO40/EPWM7A/SCITXDB	io
83	GPIO3/SPISOMIA/COMP2OUT/EPWM2B	io
84	GPIO2/EPWM2A	io
85	GPIO56/SPICLKA/EQEP2I/HRCAP3	io
86	GPIO1/COMP1OUT/EPWM1B	io
87	GPIO0/EPWM1A	io
88	GPIO15/ECAP2/SCIRXDB/\_SPISTEB\_	io
89	GPIO57/\_SPISTEA\_/EQEP2S/HRCAP4	io
90	\_VREGENZ\_	in
91	VDD	pwr
92	VSS	pwr
93	VDDIO	pwr
94	GPIO58/MCLKRA/SCITXDB/EPWM7A	io
95	GPIO13/\_TZ2\_/SPISOMIB	io
96	GPIO14/\_TZ3\_/SCITXDB/SPICLKB	io
97	GPIO24/ECAP1/EQEP2A/SPISIMOB	io
98	GPIO22/EQEP1S/MCLKXA/SCITXDB	io
99	GPIO32/SDAA/EPWMSYNCI/\_ADCSOCBO\_	io
100	GPIO33/SCLA/EPWMSYNCO/\_ADCSOCBO\_	io

## 28069
	PZP	PFP
\_TRST\_	12	10	in	\_TRST\_
VDD3VFL	46	37	pwr	VDD3VFL
TEST2	45	36	io	TEST2		Reserved for TI. Must be left unconnected.
XCLKOUT	51	41	tri	XCLKOUT		See GPIO18 O/Z
X1	60	48	in	X1		On-chip crystal-oscillator input.
X2	59	47	out	X2		On-chip crystal-oscillator output.
\_XRS\_	11	9	oc	\_XRS\_		Device Reset
ADCINA7	16	-	in	ADCINA7		ADC Group A, Channel 7 input
ADCINA6/COMP3A/AIO6	17	14	io	ADCINA6	COMP3A/AIO6	ADC Group A, Channel 6 input
ADCINA5	18	15	in	ADCINA5		ADC Group A, Channel 5 input
ADCINA4/COMP2A/AIO4	19	16	io	ADCINA4	COMP2A/AIO4	ADC Group A, Channel 4 input
ADCINA3	20	-	in	ADCINA3		ADC Group A, Channel 3 input
ADCINA2/COMP1A/AIO2	21	17	io	ADCINA2	COMP1A/AIO2	ADC Group A, Channel 2 input
ADCINA1	22	18	in	ADCINA1		ADC Group A, Channel 1 input
ADCINA0	23	19	in	ADCINA0		ADC Group A, Channel 0 input
VREFHI	24	19	in	VREFHI		ADC External Reference – only used when in ADC external reference mode.
ADCINB7	35	-	in	ADCINB7		ADC Group B, Channel 7 input
ADCINB6/COMP3B/AIO14	34	27	io	ADCINB6	COMP3B/AIO14	ADC Group B, Channel 6 input
ADCINB5	33	26	in	ADCINB5		ADC Group B, Channel 5 input
ADCINB4/COMP2B/AIO12	32	25	io	ADCINB4	COMP2B/AIO12	ADC Group B, Channel 4 input
ADCINB3	31	-	in	ADCINB3		ADC Group B, Channel 3 input
ADCINB2/COMP1B/AIO10	30	24	io	ADCINB2	COMP1B/AIO10	ADC Group B, Channel 3 input
ADCINB1	29	23	in	ADCINB1		ADC Group B, Channel 1 input
ADCINB0	28	22	in	ADCINB0		ADC Group B, Channel 0 input
VREFLO	27	21	in	VREFLO		connected to VSSA on the 80-pin PN and PFP devices.
VDDA	25	20	pwr			Analog Power Pin.
VSSA	26	21	pwr			Analog Ground Pin.
VDD	3	2	pwr			CPU and Logic Digital Power Pins.
VDD	14	12	pwr
VDD	37	29	pwr
VDD	63	51	pwr
VDD	81	65	pwr
VDD	91	72	pwr
VDDIO	5	4	pwr			Digital I/O and Flash Power Pin – Single Supply source when VREG is enabled.
VDDIO	13	11	pwr
VDDIO	38	30	pwr
VDDIO	61	49	pwr
VDDIO	79	63	pwr
VDDIO	93	74	pwr
VSS	4	3	pwr			Digital Ground Pins
VSS	15	13	pwr
VSS	36	28	pwr
VSS	47	38	pwr
VSS	62	50	pwr
VSS	80	64	pwr
VSS	92	73	pwr
\_VREGENZ\_	90	71	in
GPIO0/EPWM1A	87	69	io	GPIO0/EPWM1A		Enhanced PWM1 Output A and HRPWM channel
GPIO1/COMP1OUT/EPWM1B	86	68	io	GPIO1/COMP1OUT/EPWM1B		Enhanced PWM1 Output B, Direct output of Comparator 1
GPIO2/EPWM2A	84	67	io	GPIO2/EPWM2A		Enhanced PWM2 Output A and HRPWM channel
GPIO3/SPISOMIA/COMP2OUT/EPWM2B	83	66	io	GPIO3/SPISOMIA/COMP2OUT/EPWM2B		Enhanced PWM2 Output B, SPI-A slave out, master in, Direct output of Comparator 2
GPIO4/EPWM3A	9	7	io	GPIO4/EPWM3A		Enhanced PWM3 output A and HRPWM channel
GPIO5/SPISOMOA/ECAP1/EPWM3B	10	8	io	GPIO5/SPISOMOA/ECAP1/EPWM3B		Enhanced PWM3 output B, SPI-A slave in, master out, Enhanced Capture input/output 1
GPIO6/EPWMSYNCI/EPWMSYNCO/EPWM4A	58	46	io	GPIO6/EPWMSYNCI/EPWMSYNCO/EPWM4A		Enhanced PWM4 output A and HRPWM channel, External ePWM sync pulse input/output
GPIO7/SCIRXDA/ECAP2/EPWM4B	57	45	io	GPIO7/SCIRXDA/ECAP2/EPWM4B		Enhanced PWM4 output B, SCI-A receive data, Enhanced Capture input/output 2
GPIO8/\_ADCSOCAO\_/EPWM5A	54	43	io	GPIO8/\_ADCSOCAO\_/EPWM5A		Enhanced PWM5 output A and HRPWM channel, ADC start-of-conversion A
GPIO9/SCITXDB/ECAP3/EPWM5B	49	39	io	GPIO9/SCITXDB/ECAP3/EPWM5B		Enhanced PWM5 output B, SCI-B transmit data, Enhanced Capture input/output 3
GPIO10/\_ADCSOCBO\_/EPWM6A	74	60	io	GPIO10/\_ADCSOCBO\_/EPWM6A		Enhanced PWM6 output A and HRPWM channel, ADC start-of-conversion B
GPIO11/SCIRXDB/ECAP1/EPWM6B	73	59	io	GPIO11/SCIRXDB/ECAP1/EPWM6B		Enhanced PWM6 output B, SCI-B receive data Enhanced Capture input/output 1
GPIO12/\_TZ1\_/SCITXDA/SPISIMOB	44	35	io	GPIO12/\_TZ1\_/SCITXDA/SPISIMOB		Trip Zone input 1, SCI-A transmit data, SPI-B slave in, master out
GPIO13/\_TZ2\_/SPISOMIB	95	75	io	GPIO13/\_TZ2\_/SPISOMIB		Trip Zone input 2, SPI-B slave out, master in
GPIO14/\_TZ3\_/SCITXDB/SPICLKB	96	76	io	GPIO14/\_TZ3\_/SCITXDB/SPICLKB		Trip zone input 3/SCI-B transmit data/SPI-B clock input/output
GPIO15/ECAP2/SCIRXDB/\_SPISTEB\_	88	70	io	GPIO15/ECAP2/SCIRXDB/\_SPISTEB\_		Enhanced Capture input/output 2/SCI-B receive data/SPI-B slave transmit enable input/output
GPIO16/SPISIMOA/\_TZ2\_	55	44	io	GPIO16/SPISIMOA/\_TZ2\_		SPI-A slave in, master out/Trip Zone input 2
GPIO17/SPISOMIA/\_TZ3\_	52	42	io	GPIO17/SPISOMIA/\_TZ3\_		SPI-A slave out, master in, Trip zone input 3
XCLKOUT	51	41	io	XCLKOUT	GPIO18/SPICLKA/SCITXDB	SPI-A clock input/output, SCI-B transmit data, Output clock derived from SYSCLKOUT.
XCLKIN	64	52	io	XCLKIN	GPIO19/\_SPISTEA\_/SCIRXDB/ECAP1	External Oscillator Input, SPI-A slave transmit enable input/output, SCI-B, Enhanced Capture input/output 1 receive data
GPIO20/EQEP1A/MDXA/COMP1OUT	6	5	io	GPIO20/EQEP1A/MDXA/COMP1OUT		Enhanced QEP1 input A, McBSP transmit serial data, Direct output of Comparator 1
GPIO21/EQEP1B/MDRA/COMP2OUT	7	6	io	GPIO21/EQEP1B/MDRA/COMP2OUT		Enhanced QEP1 input B, McBSP receive serial data, Direct output of Comparator 2
GPIO22/EQEP1S/MCLKXA/SCITXDB	98	78	io	GPIO22/EQEP1S/MCLKXA/SCITXDB		Enhanced QEP1 strobe, McBSP transmit clock, SCI-B transmit data
GPIO23/EQEP1I/MFSXA/SCIRXDB	2	1	io	GPIO23/EQEP1I/MFSXA/SCIRXDB		Enhanced QEP1 index, McBSP transmit frame synch, SCI-B receive data
GPIO24/ECAP1/EQEP2A/SPISIMOB	97	77	io	GPIO24/ECAP1/EQEP2A/SPISIMOB		Enhanced Capture input/output 1, Enhanced QEP2 input A (PZP ONLY), , SPI-B slave in, master out
GPIO25/ECAP2/EQEP2B/SPISOMIB	39	31	io	GPIO25/ECAP2/EQEP2B/SPISOMIB		Enhanced Capture input/output 2, Enhanced QEP2 input B (PZP ONLY), spi-b Slace out, master in
GPIO26/ECAP3/EQEP2I/SPICLKB/USB0DP	78	62	io	GPIO26/ECAP3/EQEP2I/SPICLKB/USB0DP		Enhanced Capture input/output 3, SPI-B clock input/output, USB+
GPIO27/HRCAP2/EQEP2S/\_SPISTEB\_/SDAA/USB0DM	77	61	io	GPIO27/HRCAP2/EQEP2S/\_SPISTEB\_/SDAA/USB0DM		High-Resolution Input Capture 2, SPI-B slave transmit enable input/output, USB-
GPIO28/SCIRXDA/SDAA/\_TZ2\_	50	40	io	GPIO28/SCIRXDA/SDAA/\_TZ2\_		SCI-A receive data. I2C data open-drain bidirectional port, Trip zone input 2
GPIO29/SCITXDA/SCLA/\_TZ3\_	43	34	io	GPIO29/SCITXDA/SCLA/\_TZ3\_		SCI-A transmit data, I2C clock open-drain bidirectional port, Trip zone input 3
GPIO30/EPWM7A/CANRXA/CANRXA	41	44	io	GPIO30/EPWM7A/CANRXA/CANRXA		CAN receive, Enhanced QEP2 index (PZP only), Enhanced PWM7 Output A and HRPWM channel
GPIO31/EPWM8A/CANTXA/EQEP2S	40	32	io	GPIO31/EPWM8A/CANTXA/EQEP2S		CAN transmit, Enhanced PWM8 Output A and HRPWM channel
GPIO32/SDAA/EPWMSYNCI/\_ADCSOCBO\_	99	79	io	GPIO32/SDAA/EPWMSYNCI/\_ADCSOCBO\_		I2C data open-drain bidirectional port, Enhanced PWM external sync pulse input, ADC start-of-conversion A
GPIO33/SCLA/EPWMSYNCO/\_ADCSOCBO\_	100	80	io	GPIO33/SCLA/EPWMSYNCO/\_ADCSOCBO\_		I2C clock open-drain bidirectional port, Enhanced PWM external synch pulse output, ADC start-of-conversion B
GPIO34/COMP2OUT/COMP3OUT	68	55	io	GPIO34/COMP2OUT/COMP3OUT		Direct output of Comparator 2, Direct output of Comparator 2.3
TDI	71	57	io	TDI	GPIO35	JTAG test data input (TDI) with internal pullup.
TMS	72	58	io	TMS	GPIO36	JTAG test-mode select (TMS) with internal pullup.
TDO	70	56	io	TDO	GPIO37	JTAG scan out, test data output (TDO).
TCLK	67	54	io	TCLK	GPIO38/XCLKIN	External Oscillator Input, JTAG test clock with internal pullup
GPIO39	66	53	io	GPIO39		General-purpose input/output 39
GPIO40/EPWM7A/SCITXDB	82	-	io	GPIO40/EPWM7A/SCITXDB		Enhanced PWM7 output A and HRPWM channel, SCI-B transmit data
GPIO41/EPWM7B/EPWM7B	76	-	io	GPIO41/EPWM7B/EPWM7B		Enhanced PWM7 output B, SCI-B receive data
GPIO42/EPWM8A/\_TZ1\_/COMP1OUT	1	-	io	GPIO42/EPWM8A/\_TZ1\_/COMP1OUT		Enhanced PWM8 output A and HRPWM channel, Trip zone input 1, Direct output of Comparator 1
GPIO43/EPWM8B/\_TZ2\_/COMP2OUT	8	-	io	GPIO43/EPWM8B/\_TZ2\_/COMP2OUT		Enhanced PWM8 output B, Trip zone input 2, Direct output of Comparator 2
GPIO44/MFSRA/SCIRXDB/EPWM7B	56	-	io	GPIO44/MFSRA/SCIRXDB/EPWM7B		McBSP receive frame synch, SCI-B receive data, Enhanced PWM7 output B
GPIO50/EQEP1A/MDXA/\_TZ1\_	42	-	io	GPIO50/EQEP1A/MDXA/\_TZ1\_		Enhanced QEP1 input A, McBSP transmit serial data, Trip zone input 1
GPIO51/EQEP1B/MDRA/\_TZ2\_	48	-	io	GPIO51/EQEP1B/MDRA/\_TZ2\_		Enhanced QEP1 input B, McBSP receive serial data, Trip zone input 2
GPIO52/EQEP1S/MCLKXA/\_TZ3\_	53	-	io	GPIO52/EQEP1S/MCLKXA/\_TZ3\_		Enhanced QEP1 strobe, McBSP transmit clock, Trip zone input 3
GPIO53/EQEP1I/MFSXA	65	-	io	GPIO53/EQEP1I/MFSXA		Trip zone input 3, McBSP transmit frame synch
GPIO54/SPISIMOA/EQEP2A/HRCAP1	69	-	io	GPIO54/SPISIMOA/EQEP2A/HRCAP1		SPI-A slave in, master out, Enhanced QEP2 input A, High-Resolution Input Capture 1
GPIO55/SPISOMIA/EQEP2B/HRCAP2	75	-	io	GPIO55/SPISOMIA/EQEP2B/HRCAP2		SPI-A slave out, master in, Enhanced QEP2 input B, High-Resolution Input Capture 2
GPIO56/SPICLKA/EQEP2I/HRCAP3	85	-	io	GPIO56/SPICLKA/EQEP2I/HRCAP3		SPI-A clock input/output, Enhanced QEP2 index, High-Resolution Input Capture 3
GPIO57/\_SPISTEA\_/EQEP2S/HRCAP4	89	-	io	GPIO57/\_SPISTEA\_/EQEP2S/HRCAP4		SPI-A slave transmit enable input/output, Enhanced QEP2 strobe, High-Resolution Input Capture 4
GPIO58/MCLKRA/SCITXDB/EPWM7A	94	-	io	GPIO58/MCLKRA/SCITXDB/EPWM7A		McBSP receive clock, SCI-B transmit data, Enhanced PWM7 output A and HRPWM channel