## CYW43143
# This is the template file for creating symbols with tragesym
# every line starting with '#' is a comment line.
# save it as text file with tab separated cells and start tragesym

[options]
# wordswap swaps labels if the pin is on the right side an looks like this:
# "PB1 (CLK)". That's useful for micro controller port labels
# rotate_labels rotates the pintext of top and bottom pins
# this is useful for large symbols like FPGAs with more than 100 pins
# sort_labels will sort the pins by it's labels
# useful for address ports, busses, ...
wordswap	yes
rotate_labels	no
sort_labels	no
generate_pinseq	yes
sym_width	6800
pinwidthvertical	400
pinwidthhorizontal	400

[geda_attr]
# name will be printed in the top of the symbol
# if you have a device with slots, you'll have to use slot= and slotdef=
# use comment= if there are special information you want to add
version	20180521 2
name	CYW43143
device	CYW43143
refdes	U?
footprint	QFN-56-7
description	IEEE 802.11 b,g,n MAC,PHY,Radio, USB, SDIO
documentation	http://www.cypress.com/file/298756/download
author	AutoTron
numslots	0
dist-license	GPLv2
use-license	unlimited
#slot	1
#slotdef	1:
#slotdef	2:
#slotdef	3:
#slotdef	4:
#comment
#comment
#comment

[pins]
# tabseparated list of pin descriptions
#
# pinnr is the physical number of the pin
# seq is the pinseq= attribute, leave it blank if it doesn't matter
# type can be (in, out, io, oc, oe, pas, tp, tri, clk, pwr)
# style can be (line,dot,clk,dotclk,spacer,none). none if only want to add a net
# posit. can be (l,r,t,b) or empty for nets.
# net specifies the name of the net. Vcc or GND for example.
# label represents the pinlabel.
#	negation lines can be added with "\_" example: \_enable\_
#	if you want to write a "\" use "\\" as escape sequence
#
#pinnr	seq	type	style	posit.	net	label
		none	spacer	l	none
1	1	pwr	line	l	none	VDDIO
2	2	io	line	l	none	UART_RX
3	3	io	line	l	none	UART_TX
4	4	pwr	line	l	none	WRF_PAD_VDD3P3
5	5	pwr	line	l	none	GND
6	6	pwr	line	l	none	WRF_PA_VDD3P3
7	7	io	line	l	none	WRF_OUT_IN1
8	8	pwr	line	l	none	GND
9	9	io	line	l	none	WRF_RFIN2
10	10	out	line	l	none	WRF_GPIOOUT
11	11	pwr	line	l	none	LNLDO_VDD1P5
12	12	pwr	line	l	none	LNLDO_VDD1P5
13	13	pwr	line	l	none	LNLDO_VDD1P5
14	14	pwr	line	l	none	LNLDO_VDD1P5
		none	spacer	l	none
15	15	pwr	line	b	none	LNLDO_VOUT1P2
16	16	pwr	line	b	none	WRF_SYN_VDD1P2
17	17	pwr	line	b	none	XTAL_VDD1P2
18	18	in	line	b	none	XTAL_OP_IN
19	19	out	line	b	none	XTAL_ON_OUT
20	20	in	line	b	none	JTAG_SEL
21	21	pwr	line	b	none	VDDC
22	22	io	line	b	none	GPIO0
23	23	io	line	b	none	GPIO1
24	24	io	line	b	none	GPIO2
25	25	io	line	b	none	VDDIO
26	26	io	line	b	none	GPIO3
27	27	io	line	b	none	GPIO4
28	28	io	line	b	none	GPIO5
		none	spacer	r	none
29	29	pwr	line	r	none	SR_VLX
30	30	pwr	line	r	none	SR_VDDBAT5V
31	31	pwr	line	r	none	VOUT_CLDO
32	32	pwr	line	r	none	LDO_VDD1P5
33	33	pwr	line	r	none	VDDC
34	34	io	line	r	none	SFLASH_SI|GSIO_SDI
35	35	io	line	r	none	SFLASH_CLK|GSIO_SCLK
36	36	io	line	r	none	SFLASH_SO|GSIO_SDO
37	37	pwr	line	r	none	VDDIO
38	38	io	line	r	none	USB_DP
39	39	io	line	r	none	USB_DM
40	40	pwr	line	r	none	USB_AVDD3P3
41	41	pas	line	r	none	USB_MONPLL
42	42	pas	line	r	none	USB_RREF
		none	spacer	r	none
43	43	pwr	line	t	none	VDDC
44	44	io	line	t	none	SDIO_DATA3
45	45	io	line	t	none	SDIO_DATA2
46	46	pwr	line	t	none	VDDIO
47	47	io	line	t	none	SDIO_CMD
48	48	io	line	t	none	SDIO_CLK
49	49	io	line	t	none	SDIO_DATA1
50	50	io	line	t	none	SDIO_DATA0
51	51	io	line	t	none	SFLASH_CSN
52	52	io	line	t	none	GSIO_CSN
53	53	pwr	line	t	none	VDDIO
54	54	io	line	t	none	GPIO17
55	55	io	line	t	none	GPIO18
56	56	pwr	line	t	none	VDDC

## data
1	VDDIO
2	UART_RX
3	UART_TX
4	WRF_PAD_VDD3P3
5	GND
6	WRF_PA_VDD3P3
7	WRF_OUT_IN1
8	GND
9	WRF_RFIN2
10	WRF_GPIOOUT
11	LNLDO_VDD1P5
12	LNLDO_VDD1P5
13	LNLDO_VDD1P5
14	LNLDO_VDD1P5
15	LNLDO_VOUT1P2
16	WRF_SYN_VDD1P2
17	XTAL_VDD1P2
18	XTAL_OP_IN
19	XTAL_ON_OUT
20	JTAG_SEL
21	VDDC
22	GPIO0
23	GPIO1
24	GPIO2
25	VDDIO
26	GPIO3
27	GPIO4
28	GPIO5
29	SR_VLX
30	SR_VDDBAT5V
31	VOUT_CLDO
32	LDO_VDD1P5
33	VDDC
34	SFLASH_SI|GSIO_SDI
35	SFLASH_CLK|GSIO_SCLK
36	SFLASH_SO|GSIO_SDO
37	VDDIO
38	USB_DP
39	USB_DM
40	USB_AVDD3P3
41	USB_MONPLL
42	USB_RREF
43	VDDC
44	SDIO_DATA3
45	SDIO_DATA2
46	VDDIO
47	SDIO_CMD
48	SDIO_CLK
49	SDIO_DATA1
50	SDIO_DATA0
51	SFLASH_CSN
52	GSIO_CSN
53	VDDIO
54	GPIO17
55	GPIO18
56	VDDC