## CYW43438
# This is the template file for creating symbols with tragesym
# every line starting with '#' is a comment line.
# save it as text file with tab separated cells and start tragesym

[options]
# wordswap swaps labels if the pin is on the right side an looks like this:
# "PB1 (CLK)". That's useful for micro controller port labels
# rotate_labels rotates the pintext of top and bottom pins
# this is useful for large symbols like FPGAs with more than 100 pins
# sort_labels will sort the pins by it's labels
# useful for address ports, busses, ...
wordswap	yes
rotate_labels	no
sort_labels	yes
generate_pinseq	yes
sym_width	5100
pinwidthvertical	400
pinwidthhorizontal	400

[geda_attr]
# name will be printed in the top of the symbol
# if you have a device with slots, you'll have to use slot= and slotdef=
# use comment= if there are special information you want to add
version	20180521 2
name	CYW43438
device	CYW43438
refdes	U?
footprint	CYW43438
description	802.11 b,g,n, Bluetooth 4.2, FM Radio
documentation	http://www.cypress.com/file/298076/download
author	AutoTron
numslots	0
dist-license	GPLv2
use-license	unlimited
#slot	1
#slotdef	1:
#slotdef	2:
#slotdef	3:
#slotdef	4:
#comment
#comment
#comment

[pins]
# tabseparated list of pin descriptions
#
# pinnr is the physical number of the pin
# seq is the pinseq= attribute, leave it blank if it doesn't matter
# type can be (in, out, io, oc, oe, pas, tp, tri, clk, pwr)
# style can be (line,dot,clk,dotclk,spacer,none). none if only want to add a net
# posit. can be (l,r,t,b) or empty for nets.
# net specifies the name of the net. Vcc or GND for example.
# label represents the pinlabel.
#	negation lines can be added with "\_" example: \_enable\_
#	if you want to write a "\" use "\\" as escape sequence
#
#pinnr	seq	type	style	posit.	net	label
A1	1	in	line	l	none	BT_UART_RXD
A2	2	out	line	l	none	BT_UART_TXD
A5	3	io	line	l	none	BT_PCM_CLK/BT_I2S_CLK
A6	4	out	line	l	none	SR_VLX
A7	5	pwr	line	l	none	SR_PVSS
B1	6	io	line	l	none	BT_DEV_WAKE
B2	7	in	line	l	none	BT_UART_CTS_N
B4	8	out	line	l	none	BT_PCM_OUT/BT_I2S_DO
B5	9	io	line	l	none	BT_PCM_SYNC/BT_I2S_WS
B6	10	pwr	line	l	none	PMU_AVSS
B7	11	pwr	line	l	none	SR_VBAT5V
C1	12	io	line	l	none	BT_HOST_WAKE
C2	13	out	line	l	none	FM_OUT1
C3	14	out	line	l	none	BT_UART_RTS_N
C4	15	in	line	l	none	BT_PCM_IN/BT_I2S_DI
C6	16	out	line	l	none	VOUT_CLDO
C7	17	pwr	line	l	none	LDO_VDD15V
D2	18	out	line	l	none	FM_OUT2
D3	19	pwr	line	l	none	VDDC
D4	20	pwr	line	l	none	VSSC
D6	21	out	line	l	none	VOUT_LNLDO
E1	22	in	line	l	none	FM_RF_IN
E2	23	pwr	line	l	none	FM_RF_VDD
E3	24	pwr	line	l	none	FM_RF_VSS
E6	25	in	line	l	none	BT_REG_ON
E7	26	pwr	line	l	none	VOUT_3P3
F1	27	pwr	line	l	none	BT_VCO_VDD
F2	28	pwr	line	l	none	BTFM_PLL_VDD
F5	29	in	line	l	none	LPO_IN
F6	30	pwr	line	l	none	WCC_VDDIO
F7	31	pwr	line	l	none	LDO_VBAT5V
G1	32	pwr	line	r	none	BT_IF_VDD
G2	33	pwr	line	r	none	BTFM_PLL_VSS
G4	34	pwr	line	r	none	VDDC
G6	35	in	line	r	none	WL_REG_ON
H1	36	pwr	line	r	none	BT_PAVDD
H2	37	pwr	line	r	none	BT_IF_VSS
H3	38	pwr	line	r	none	BT_VCO_VSS
H4	39	pwr	line	r	none	WLRF_AFE_GND
H6	40	io	line	r	none	GPIO_1
H7	41	io	line	r	none	SDIO_DATA_1
J1	42	in	line	r	none	WLRF_2G_eLG
J2	43	pwr	line	r	none	WLRF_LNA_GND
J3	44	io	line	r	none	WLRF_GPIO
J5	45	pwr	line	r	none	VSSC
J6	46	io	line	r	none	GPIO_0
J7	47	io	line	r	none	SDIO_DATA_3
K1	48	out	line	r	none	WLRF_2G_RF
K2	49	pwr	line	r	none	WLRF_GENERAL_GND
K6	50	io	line	r	none	SDIO_DATA_0
L2	51	pwr	line	r	none	WLRF_PA_GND
L3	52	pwr	line	r	none	WLRF_VCO_GND
L4	53	pwr	line	r	none	WLRF_XTAL_GND
L5	54	io	line	r	none	GPIO_2
L6	55	io	line	r	none	SDIO_CMD
L7	56	io	line	r	none	SDIO_DATA_2
M1	57	pwr	line	r	none	WLRF_PA_VDD
M2	58	pwr	line	r	none	WLRF_VDD_1P35
M3	59	pwr	line	r	none	WLRF_XTAL_VDD1P2
M4	60	in	line	r	none	WLRF_XTAL_XOP
M5	61	out	line	r	none	WLRF_XTAL_XON
M6	62	out	line	r	none	CLK_REQ
M7	63	in	line	r	none	SDIO_CLK

## data
A1	BT_UART_RXD	–1200.006	2200
A2	BT_UART_TXD	–799.992	2200
A5	BT_PCM_CLK/BT_I2S_CLK	400	2200
A6	SR_VLX	799.99	2199.98
A7	SR_PVSS	1199.99	2199.98
B1	BT_DEV_WAKE	–1200.006	1800
B2	BT_UART_CTS_N	–799.992	1800
B4	BT_PCM_OUT/BT_I2S_DO	0	1800
B5	BT_PCM_SYNC/BT_I2S_WS	400	1800
B6	PMU_AVSS	799.99	1799.98
B7	SR_VBAT5V	1199.99	1799.98
C1	BT_HOST_WAKE	–1200.006	1400
C2	FM_OUT1	–799.992	1399.99
C3	BT_UART_RTS_N	–399.996	1400
C4	BT_PCM_IN/BT_I2S_DI	0	1400
C6	VOUT_CLDO	799.99	1399.99
C7	LDO_VDD15V	1199.99	1399.99
D2	FM_OUT2	–799.992	999.99
D3	VDDC	–399.996	1000
D4	VSSC	0	1000
D6	VOUT_LNLDO	799.99	999.99
E1	FM_RF_IN	–1199.988	599.99
E2	FM_RF_VDD	–799.992	599.99
E3	FM_RF_VSS	–399.996	599.99
E6	BT_REG_ON	799.99	599.99
E7	VOUT_3P3	1199.99	599.99
F1	BT_VCO_VDD	–1199.988	200
F2	BTFM_PLL_VDD	–799.992	200
F5	LPO_IN	400	200
F6	WCC_VDDIO	800	200
F7	LDO_VBAT5V	1199.99	200
G1	BT_IF_VDD	–1199.988	–199.998
G2	BTFM_PLL_VSS	–799.992	–199.998
G4	VDDC	0	–199.998
G6	WL_REG_ON	800	–199.998
H1	BT_PAVDD	–1199.988	–599.994
H2	BT_IF_VSS	–799.992	–599.994
H3	BT_VCO_VSS	–399.996	–599.994
H4	WLRF_AFE_GND	0	–599.994
H6	GPIO_1	800	–599.994
H7	SDIO_DATA_1	1200.01	–599.994
J1	WLRF_2G_eLG	–1199.988	–999.99
J2	WLRF_LNA_GND	–799.992	–999.99
J3	WLRF_GPIO	–399.996	–999.99
J5	VSSC	400	–999.999
J6	GPIO_0	800	–999.999
J7	SDIO_DATA_3	1200.01	–999.999
K1	WLRF_2G_RF	–1199.988	–1399.986
K2	WLRF_GENERAL_GND	–799.992	–1399.986
K6	SDIO_DATA_0	800	–1399.995
L2	WLRF_PA_GND	–799.992	–1799.982
L3	WLRF_VCO_GND	–399.996	–1799.982
L4	WLRF_XTAL_GND	0	–1799.982
L5	GPIO_2	400	–1799.991
L6	SDIO_CMD	800	–1799.991
L7	SDIO_DATA_2	1200.01	–1799.991
M1	WLRF_PA_VDD	–1199.988	–2199.978
M2	WLRF_VDD_1P35	–799.992	–2199.978
M3	WLRF_XTAL_VDD1P2	–399.996	–2199.978
M4	WLRF_XTAL_XOP	0	–2199.978
M5	WLRF_XTAL_XON	400	–2199.978
M6	CLK_REQ	800	–2199.996
M7	SDIO_CLK	1200.01	–2199.996