## CYW43455
# This is the template file for creating symbols with tragesym
# every line starting with '#' is a comment line.
# save it as text file with tab separated cells and start tragesym

[options]
# wordswap swaps labels if the pin is on the right side an looks like this:
# "PB1 (CLK)". That's useful for micro controller port labels
# rotate_labels rotates the pintext of top and bottom pins
# this is useful for large symbols like FPGAs with more than 100 pins
# sort_labels will sort the pins by it's labels
# useful for address ports, busses, ...
wordswap	yes
rotate_labels	no
sort_labels	yes
generate_pinseq	yes
sym_width	5100
pinwidthvertical	400
pinwidthhorizontal	400

[geda_attr]
# name will be printed in the top of the symbol
# if you have a device with slots, you'll have to use slot= and slotdef=
# use comment= if there are special information you want to add
version	20180521 2
name	CYW43455
device	CYW43455
refdes	U?
footprint	CYW43455
description	802.11 b,g,n, 5G, Bluetooth 4.1, FM Receiver
documentation	http://www.cypress.com/file/358916/download
author	AutoTron
numslots	0
dist-license	GPLv2
use-license	unlimited
#slot	1
#slotdef	1:
#slotdef	2:
#slotdef	3:
#slotdef	4:
#comment
#comment
#comment

[pins]
# tabseparated list of pin descriptions
#
# pinnr is the physical number of the pin
# seq is the pinseq= attribute, leave it blank if it doesn't matter
# type can be (in, out, io, oc, oe, pas, tp, tri, clk, pwr)
# style can be (line,dot,clk,dotclk,spacer,none). none if only want to add a net
# posit. can be (l,r,t,b) or empty for nets.
# net specifies the name of the net. Vcc or GND for example.
# label represents the pinlabel.
#	negation lines can be added with "\_" example: \_enable\_
#	if you want to write a "\" use "\\" as escape sequence
#
#pinnr	seq	type	style	posit.	net	label
A1	1	pwr	line	l	none	SR_PVSS
A2	2	in	line	l	none	SR_VDDBAT5V
A3	3	in	line	l	none	LDO_VDD1P5
A4	4	out	line	l	none	VOUT_3P3
A5	5	in	line	l	none	LDO_VDDBAT5V
A6	6	io	line	l	none	SDIO_DATA_3
A7	7	in	line	l	none	SDIO_CLK
A8	8	in	line	l	none	PCIE_RDP
A9	9	in	line	l	none	PCIE_RDN
A10	10	out	line	l	none	PCIE_TDN
B1	11	pwr	line	l	none	SR_VLX
B2	12	io	line	l	none	VOUT_PCIELDO
B3	13	out	line	l	none	VOUT_CLDO
B4	14	out	line	l	none	VOUT_LNLDO
B5	15	out	line	l	none	VOUT_BTLDO2P5
B6	16	io	line	l	none	SDIO_DATA_2
B7	17	io	line	l	none	SDIO_DATA_1
B8	18	oc	line	l	none	PCIE_CLKREQ_L
B9	19	pwr	line	r	none	PCIE_RXTX_AVDD1P2
B10	20	out	line	l	none	PCIE_TDP
B11	21	in	line	l	none	PCIE_REFCLKP
C1	22	io	line	l	none	GPIO_0
C2	23	pwr	line	l	none	PMU_AVSS
C3	24	in	line	l	none	BT_REG_ON
C4	25	in	line	l	none	WL_REG_ON
C5	26	pwr	line	l	none	VSSC
C6	27	io	line	l	none	SDIO_CMD
C7	28	io	line	l	none	SDIO_DATA_0
C8	29	pwr	line	r	none	VDDC
C9	30	pwr	line	l	none	PCIE_VSS
C10	31	pwr	line	r	none	PCIE_PLL_AVDD1P2
C11	32	in	line	r	none	PCIE_REFCLKN
D1	33	io	line	r	none	GPIO_6
D2	34	io	line	r	none	GPIO_3
D3	35	io	line	r	none	GPIO_1
D4	36	io	line	r	none	GPIO_2
D5	37	pwr	line	r	none	VDDIO
D6	38	pwr	line	r	none	VDDIO_SD
D7	39	oc	line	r	none	PCI_PME_L
D8	40	in	line	r	none	PERST_L
D9	41	pas	line	r	none	NC1
D10	42	in	line	r	none	GPIO_14
D11	43	io	line	r	none	GPIO_13
E1	44	io	line	r	none	GPIO_7
E2	45	pwr	line	r	none	VDDC
E3	46	io	line	r	none	GPIO_5
E4	47	io	line	r	none	GPIO_4
E5	48	io	line	r	none	JTAG_SEL
E6	49	out	line	r	none	RF_SW_CTRL_8
E7	50	pwr	line	r	none	VDDIO_RF
E8	51	pas	line	r	none	NC3
E9	52	pwr	line	r	none	AVDD_BBPLL
E10	53	pwr	line	l	none	AVSS_BBPLL
E11	54	pas	line	r	none	NC2
F1	55	io	line	r	none	LPO_IN
F2	56	pwr	line	r	none	BT_VDDC
F3	57	io	line	r	none	GPIO_10
F4	58	io	line	r	none	GPIO_9
F5	59	pwr	line	l	none	VSSC
F6	60	out	line	r	none	RF_SW_CTRL_7
F7	61	io	line	r	none	RF_SW_CTRL_4
F8	62	pwr	line	r	none	VDDC
F9	63	pwr	line	l	none	VSSC
F10	64	out	line	r	none	RF_SW_CTRL_1
F11	65	out	line	r	none	RF_SW_CTRL_0
G1	66	in	line	r	none	BT_PCM_IN
G2	67	pwr	line	l	none	VSSC
G3	68	io	line	r	none	BT_PCM_SYNC
G4	69	pwr	line	r	none	BT_VDDO
G5	70	io	line	r	none	GPIO_8
G6	71	out	line	r	none	RF_SW_CTRL_6
G7	72	out	line	r	none	RF_SW_CTRL_5
G8	73	out	line	r	none	RF_SW_CTRL_3
G9	74	out	line	r	none	RF_SW_CTRL_2
G10	75	pwr	line	r	none	WRF_XTAL_GND1P2
G11	76	out	line	r	none	WRF_XTAL_XON
H1	77	io	line	r	none	BT_PCM_CLK
H2	78	io	line	r	none	BT_I2S_DO
H3	79	out	line	r	none	BT_PCM_OUT
H4	80	pas	line	r	none	NC
H5	81	io	line	r	none	BT_GPIO_4
H6	82	io	line	r	none	BT_GPIO_3
H8	83	pwr	line	r	none	WRF_SYNTH_VDD3P3
H9	84	out	line	r	none	WRF_XTAL_VDD1P2
H10	85	in	line	r	none	WRF_XTAL_VDD1P35
H11	86	io	line	r	none	WRF_XTAL_XOP
J1	87	io	line	l	none	BT_I2S_CLK
J2	88	io	line	l	none	BT_I2S_DI
J3	89	io	line	l	none	BT_I2S_WS
J4	90	pwr	line	r	none	BT_VDDC
J5	91	pwr	line	r	none	VDDC
J6	92	in	line	r	none	BT_UART_CTS_N
J7	93	io	line	r	none	BT_GPIO_2
J8	94	pwr	line	l	none	WRF_VCO_GND
J9	95	pwr	line	l	none	WRF_SYNTH_GND
J10	96	pwr	line	r	none	WRF_SYNTH_VDD1P2
J11	97	pwr	line	r	none	WRF_PMU_VDD1P35
K1	98	in	line	r	none	BT_UART_RXD
K2	99	out	line	r	none	BT_UART_TXD
K3	100	out	line	r	none	BT_UART_RTS_N
K4	101	io	line	r	none	BT_GPIO_5
K5	102	pwr	line	l	none	VSSC
K6	103	io	line	r	none	GPIO_16
K7	104	io	line	r	none	GPIO_15
K8	105	in	line	l	none	WRF_EXT_TSSIA
K9	106	pwr	line	l	none	WRF_GENERAL_GND
K10	107	pwr	line	r	none	WRF_AFE_VDD1P35
K11	108	pwr	line	l	none	WRF_RX5G_GND
L1	109	pwr	line	r	none	BT_VDDC
L2	110	pwr	line	l	none	VSSC
L3	111	io	line	l	none	BT_HOST_WAKE
L4	112	out	line	r	none	BT_CLK_REQ
L5	113	pwr	line	l	none	BT_PLLVSS
L6	114	pwr	line	l	none	BT_IFVSS
L7	115	pwr	line	r	none	BT_LNAVDD1P2
L8	116	io	line	l	none	WRF_GPAIO_OUT
L9	117	pwr	line	l	none	WRF_AFE_GND
L10	118	pwr	line	l	none	WRF_GENERAL2_GND
L11	119	in	line	l	none	WRF_RFIN_5G
M1	120	io	line	l	none	BT_DEV_WAKE
M2	121	pwr	line	r	none	FM_PLLVDD1P2
M3	122	pwr	line	l	none	FM_RFVSS
M4	123	pwr	line	l	none	FM_PLLVSS
M5	124	pwr	line	r	none	BT_PLLVDD1P2
M6	125	pwr	line	l	none	BT_PAVSS
M7	126	pwr	line	l	none	BT_LNAVSS
M8	127	pwr	line	l	none	WRF_RX2G_GND
M9	128	pwr	line	r	none	WRF_TXMIX_VDD
M10	129	pwr	line	l	none	WRF_PA_GND3P3
M11	130	out	line	r	none	WRF_PAOUT_5G
N1	131	out	line	r	none	FM_AOUT1
N2	132	out	line	r	none	FM_AOUT2
N3	133	pwr	line	r	none	FM_RFVDD1P2
N4	134	io	line	r	none	FM_RFIN
N5	135	pwr	line	r	none	BT_IFVDD1P2
N6	136	pwr	line	r	none	BT_PAVDD2P5
N7	137	out	line	r	none	BT_RF
N8	138	in	line	l	none	WRF_RFIN_2G
N9	139	out	line	r	none	WRF_PAOUT_2G
N11	140	pwr	line	r	none	WRF_PA_VDD3P3

## data
A1	SR_PVSS
A2	SR_VDDBAT5V
A3	LDO_VDD1P5
A4	VOUT_3P3
A5	LDO_VDDBAT5V
A6	SDIO_DATA_3
A7	SDIO_CLK
A8	PCIE_RDP
A9	PCIE_RDN
A10	PCIE_TDN
B1	SR_VLX
B2	VOUT_PCIELDO
B3	VOUT_CLDO
B4	VOUT_LNLDO
B5	VOUT_BTLDO2P5
B6	SDIO_DATA_2
B7	SDIO_DATA_1
B8	PCIE_CLKREQ_L
B9	PCIE_RXTX_AVDD1P2
B10	PCIE_TDP
B11	PCIE_REFCLKP
C1	GPIO_0
C2	PMU_AVSS
C3	BT_REG_ON
C4	WL_REG_ON
C5	VSSC
C6	SDIO_CMD
C7	SDIO_DATA_0
C8	VDDC
C9	PCIE_VSS
C10	PCIE_PLL_AVDD1P2
C11	PCIE_REFCLKN
D1	GPIO_6
D2	GPIO_3
D3	GPIO_1
D4	GPIO_2
D5	VDDIO
D6	VDDIO_SD
D7	PCI_PME_L
D8	PERST_L
D9	NC1
D10	GPIO_14
D11	GPIO_13
E1	GPIO_7
E2	VDDC
E3	GPIO_5
E4	GPIO_4
E5	JTAG_SEL
E6	RF_SW_CTRL_8
E7	VDDIO_RF
E8	NC3
E9	AVDD_BBPLL
E10	AVSS_BBPLL
E11	NC2
F1	LPO_IN
F2	BT_VDDC
F3	GPIO_10
F4	GPIO_9
F5	VSSC
F6	RF_SW_CTRL_7
F7	RF_SW_CTRL_4
F8	VDDC
F9	VSSC
F10	RF_SW_CTRL_1
F11	RF_SW_CTRL_0
G1	BT_PCM_IN
G2	VSSC
G3	BT_PCM_SYNC
G4	BT_VDDO
G5	GPIO_8
G6	RF_SW_CTRL_6
G7	RF_SW_CTRL_5
G8	RF_SW_CTRL_3
G9	RF_SW_CTRL_2
G10	WRF_XTAL_GND1P2
G11	WRF_XTAL_XON
H1	BT_PCM_CLK
H2	BT_I2S_DO
H3	BT_PCM_OUT
H4	NC
H5	BT_GPIO_4
H6	BT_GPIO_3
H8	WRF_SYNTH_VDD3P3
H9	WRF_XTAL_VDD1P2
H10	WRF_XTAL_VDD1P35
H11	WRF_XTAL_XOP
J1	BT_I2S_CLK
J2	BT_I2S_DI
J3	BT_I2S_WS
J4	BT_VDDC
J5	VDDC
J6	BT_UART_CTS_N
J7	BT_GPIO_2
J8	WRF_VCO_GND
J9	WRF_SYNTH_GND
J10	WRF_SYNTH_VDD1P2
J11	WRF_PMU_VDD1P35
K1	BT_UART_RXD
K2	BT_UART_TXD
K3	BT_UART_RTS_N
K4	BT_GPIO_5
K5	VSSC
K6	GPIO_16
K7	GPIO_15
K8	WRF_EXT_TSSIA
K9	WRF_GENERAL_GND
K10	WRF_AFE_VDD1P35
K11	WRF_RX5G_GND
L1	BT_VDDC
L2	VSSC
L3	BT_HOST_WAKE
L4	BT_CLK_REQ
L5	BT_PLLVSS
L6	BT_IFVSS
L7	BT_LNAVDD1P2
L8	WRF_GPAIO_OUT
L9	WRF_AFE_GND
L10	WRF_GENERAL2_GND
L11	WRF_RFIN_5G
M1	BT_DEV_WAKE
M2	FM_PLLVDD1P2
M3	FM_RFVSS
M4	FM_PLLVSS
M5	BT_PLLVDD1P2
M6	BT_PAVSS
M7	BT_LNAVSS
M8	WRF_RX2G_GND
M9	WRF_TXMIX_VDD
M10	WRF_PA_GND3P3
M11	WRF_PAOUT_5G
N1	FM_AOUT1
N2	FM_AOUT2
N3	FM_RFVDD1P2
N4	FM_RFIN
N5	BT_IFVDD1P2
N6	BT_PAVDD2P5
N7	BT_RF
N8	WRF_RFIN_2G
N9	WRF_PAOUT_2G
N11	WRF_PA_VDD3P3