## GPIO
# This is the template file for creating symbols with tragesym
# every line starting with '#' is a comment line.
# save it as text file with tab separated cells and start tragesym

[options]
# wordswap swaps labels if the pin is on the right side an looks like this:
# "PB1 (CLK)". That's useful for micro controller port labels
# rotate_labels rotates the pintext of top and bottom pins
# this is useful for large symbols like FPGAs with more than 100 pins
# sort_labels will sort the pins by it's labels
# useful for address ports, busses, ...
wordswap	yes
rotate_labels	yes
sort_labels	no
generate_pinseq	yes
sym_width	5200
pinwidthvertical	300
pinwidthhorizontal	300

[geda_attr]
# name will be printed in the top of the symbol
# if you have a device with slots, you'll have to use slot= and slotdef=
# use comment= if there are special information you want to add
version	20140915 1
name	DRV8305
device	DRV8305
refdes	U?
footprint	TQFP-48-7-EP
description	Three Phase Gate Driver With Current Shunt Amplifiers
documentation	http://www.ti.com/product/DRV8305
author	AutoTron
numslots	0
dist-license	GPL3
use-license	unlimited
#slot	1
#slotdef	1:
#slotdef	2:
#slotdef	3:
#slotdef	4:
#comment
#comment
#comment

[pins]
# tabseparated list of pin descriptions
#
# pinnr is the physical number of the pin
# seq is the pinseq= attribute, leave it blank if it doesn't matter
# type can be (in, out, io, oc, oe, pas, tp, tri, clk, pwr)
# style can be (line,dot,clk,dotclk,spacer,none). none if only want to add a net
# posit. can be (l,r,t,b) or empty for nets.
# net specifies the name of the net. Vcc or GND for example.
# label represents the pinlabel.
#	negation lines can be added with "\_" example: \_enable\_
#	if you want to write a "\" use "\\" as escape sequence
#
#pinnr	seq	type	style	posit.	net	label
1	1	in	line	l		EN_GATE
2	2	in	line	l		INHA
3	3	in	line	l		INLA
4	4	in	line	l		INHB
5	5	in	line	l		INLB
6	6	in	line	l		INHC
7	7	in	line	l		INLC
8	8	oc	line	l		nFAULT
9	9	in	line	l		nSCS
10	10	in	line	l		SDI
11	11	out	line	l		SDO
12	12	in	line	b		SCLK
13	13	oc	line	b		PWRGD
14	14	pwr	line	b		GND
15	15	pwr	line	b		AVDD
16	16	out	line	b		SO1
17	17	out	line	b		SO2
18	18	out	line	b		SO3
19	19	in	line	b		SN3
20	20	in	line	b		SP3
21	21	in	line	b		SN2
22	22	in	line	b		SP2
23	23	in	line	b		SN1
24	24	in	line	b		SP1
25	25	out	line	r		GLC
26	26	in	line	r		SLC
27	27	in	line	r		SHC
28	28	out	line	r		GHC
29	29	out	line	r		GHB
30	30	in	line	r		SHB
31	31	in	line	r		SLB
32	32	out	line	r		GLB
33	33	out	line	r		GLA
34	34	in	line	r		SLA
35	35	in	line	r		SHA
36	36	out	line	r		GHA
37	37	pwr	line	t		VCP_LSD
38	38	pwr	line	t		VCPH
39	39	pwr	line	t		CP2H
40	40	pwr	line	t		CP2L
41	41	pwr	line	t		PVDD
42	42	pwr	line	t		CP1L
43	43	pwr	line	t		CP1H
44	44	pwr	line	t		VDRAIN
45	45	pwr	line	t		GND
46	46	pwr	line	t		DVDD
47	47	in	line	t		WAKE
48	48	pwr	line	t		VREG
49	49	pwr	line	b		PowerPAD

## data
EN_GATE	1	in	Enable gate	Enable gate Enables the gate driver and current shunt amplifiers; internal pulldown
INHA	2	in	Bridge PWM input	PWM input signal for bridge A high side
INLA	3	in	Bridge PWM input	PWM input signal for bridge A low side
INHB	4	in	Bridge PWM input	PWM input signal for bridge B high side
INLB	5	in	Bridge PWM input	PWM input signal for bridge B low side
INHC	6	in	Bridge PWM input	PWM input signal for bridge C high side
INLC	7	in	Bridge PWM input	PWM input signal for bridge C low side
nFAULT	8	oc	Fault indicator	When low indicates a fault has occurred; open drain; external pullup to MCU power supply needed (1 kΩ to 10 kΩ)
nSCS	9	in	SPI chip select	SPI Select/enable for SPI; active low
SDI	10	in	SPI input	SPI input signal
SDO	11	out	SPI output	SPI output signal
SCLK	12	in	SPI clock	SPI clock signal
PWRGD	13	oc	Power good	VREG and MCU watchdog fault indication; open drain; external
GND	14	pwr	Device ground	Must be connected to ground
AVDD	15	pwr	Analog regulator	5-V internal analog supply regulator; bypass to GND with a 6.3-V, 1-μF ceramic capacitor
SO1	16	out	Current amplifier output	Output of current sense amplifier 1
SO2	17	out	Current amplifier output	Output of current sense amplifier 2
SO3	18	out	Current amplifier output	Output of current sense amplifier 3
SN3	19	in	Current amplifier negative input	Negative input of current sense amplifier 3
SP3	20	in	Current amplifier positive input	Positive input of current sense amplifier 3
SN2	21	in	Current amplifier negative input	Negative input of current sense amplifier 2
SP2	22	in	Current amplifier positive input	Positive input of current sense amplifier 2
SN1	23	in	Current amplifier negative input	Negative input of current sense amplifier 1
SP1	24	in	Current amplifier positive input	Positive input of current sense amplifier 1
GLC	25	out	Low-side gate driver	Low-side gate driver output for half-bridge C
SLC	26	in	Low-side source connection	Low-side source connection for half-bridge C
SHC	27	in	High-side source connection	High-side source connection for half-bridge C
GHC	28	out	High-side gate driver	High-side gate driver output for half-bridge C
GHB	29	out	High-side gate driver	High-side gate driver output for half-bridge B
SHB	30	in	High-side source connection	High-side source connection for half-bridge B
SLB	31	in	Low-side source connection	Low-side source connection for half-bridge B
GLB	32	out	Low-side gate driver	Low side gate driver output for half-bridge B
GLA	33	out	Low-side gate driver	Low-side gate driver output for half-bridge A
SLA	34	in	Low-side source connection	Low-side source connection for half-bridge A
SHA	35	in	High-side source connection	High-side source connection for half-bridge A
GHA	36	out	High-side gate driver	High-side gate driver output for half-bridge A
VCP_LSD	37	pwr	Low-side gate driver regulator	Internal voltage regulator for low-side gate driver; connect 1-μF capacitor to GND
VCPH	38	pwr	High-side gate driver regulator	Internal charge pump for high-side gate driver; connect 2.2-μF capacitor to PVDD
CP2H	39	pwr	Charge pump flying capacitor	Flying capacitor for charge pump; connect 0.047-μF capacitor between CP2H and CP2L
CP2L	40	pwr	Charge pump flying capacitor	Flying capacitor for charge pump; connect 0.047-μF capacitor between CP2H and CP2L
PVDD	41	pwr	Power supply	Device power supply; minimum 4.7-μF ceramic capacitor to GND
CP1L	42	pwr	Charge pump flying capacitor	Flying capacitor for charge pump; connect 0.047-μF capacitor between CP1H and CP1L
CP1H	43	pwr	Charge pump flying capacitor	Flying capacitor for charge pump; connect 0.047-μF capacitor between CP1H and CP1L
VDRAIN	44	pwr	High-side drain	High-side MOSFET drain connection; common for all three half bridges
GND	45	pwr	Device ground	Must be connected to ground
DVDD	46	pwr	Digital regulator	3.3-V internal digital-supply regulator; bypass to GND with a 6.3-V, 1-μF ceramic capacitor
WAKE	47	in	Wake up from sleep control pin	High voltage tolerant input pin to wake-up device from SLEEP;pin cannot be used to disable LDO; driver needs to be enabled and disabled separately
VREG	48	pwr	VREG/VREF	Dual purpose pin based on part number; also supplies internal amplifier reference voltage and SDO pullup. VREG: 3.3-V or 5-V, 50-mA LDO; connect 1-μF to GND VREF: Reference voltage; LDO disabled
PowerPAD	49	pwr	GND	Must be connected to ground