## QFN
# This is the template file for creating symbols with tragesym
# every line starting with '#' is a comment line.
# save it as text file with tab separated cells and start tragesym

[options]
# wordswap swaps labels if the pin is on the right side an looks like this:
# "PB1 (CLK)". That's useful for micro controller port labels
# rotate_labels rotates the pintext of top and bottom pins
# this is useful for large symbols like FPGAs with more than 100 pins
# sort_labels will sort the pins by it's labels
# useful for address ports, busses, ...
wordswap	yes
rotate_labels	yes
sort_labels	no
generate_pinseq	yes
sym_width	2400
pinwidthvertical	300
pinwidthhorizontal	300

[geda_attr]
# name will be printed in the top of the symbol
# if you have a device with slots, you'll have to use slot= and slotdef=
# use comment= if there are special information you want to add
version	20141009 1
name	MCP16321
device	MCP16321
refdes	U?
footprint	QFN-3
description	Synchronous Buck Regulator
documentation	http://ww1.microchip.com/downloads/en/DeviceDoc/22285A.pdf
author	AutoTron
numslots	0
dist-license	GPL3
use-license	unlimited
#slot	1
#slotdef	1:
#slotdef	2:
#slotdef	3:
#slotdef	4:
#comment
#comment
#comment

[pins]
# tabseparated list of pin descriptions
#
# pinnr is the physical number of the pin
# seq is the pinseq= attribute, leave it blank if it doesn't matter
# type can be (in, out, io, oc, oe, pas, tp, tri, clk, pwr)
# style can be (line,dot,clk,dotclk,spacer,none). none if only want to add a net
# posit. can be (l,r,t,b) or empty for nets.
# net specifies the name of the net. Vcc or GND for example.
# label represents the pinlabel.
#	negation lines can be added with "\_" example: \_enable\_
#	if you want to write a "\" use "\\" as escape sequence
#
#pinnr	seq	type	style	posit.	net	label
			spacer	l
1	1	pas	line	l		SW
2	2	pwr	line	l		VIN
3	3	pwr	line	l		VIN
4	4	pwr	line	l		SGND
			spacer	l
5	5	pas	line	b		FB
6	6	pas	line	b		NC
7	7	pas	line	b		NC
8	8	pwr	line	b		PG
			spacer	r
12	12	out	line	r		SW
11	11	pwr	line	r		VIN
10	10	in	line	r		BOOST
9	9	in	line	r		EN
16	16	out	line	t		SW
15	15	pwr	line	t		PGND
14	14	pwr	line	t		PGND
13	13	out	line	t		SW
17	17	pwr	line	b		EP