## SOIC8_1
# This is the template file for creating symbols with tragesym
# every line starting with '#' is a comment line.
# save it as text file with tab separated cells and start tragesym

[options]
# wordswap swaps labels if the pin is on the right side an looks like this:
# "PB1 (CLK)". That's useful for micro controller port labels
# rotate_labels rotates the pintext of top and bottom pins
# this is useful for large symbols like FPGAs with more than 100 pins
# sort_labels will sort the pins by it's labels
# useful for address ports, busses, ...
wordswap	yes
rotate_labels	yes
sort_labels	no
generate_pinseq	yes
sym_width	1800
pinwidthvertical	300
pinwidthhorizontal	300

[geda_attr]
# name will be printed in the top of the symbol
# if you have a device with slots, you'll have to use slot= and slotdef=
# use comment= if there are special information you want to add
version	20141009 1
name	MC34063
device	MC34063
refdes	U?
footprint	SOIC-8
description	Inverting Switching Regulator
documentation	http://dics.voicecontrol.ro/tutorials/mc34063/
author	AutoTron
numslots	0
dist-license	GPL3
use-license	unlimited
#slot	1
#slotdef	1:
#slotdef	2:
#slotdef	3:
#slotdef	4:
#comment
#comment
#comment

[pins]
# tabseparated list of pin descriptions
#
# pinnr is the physical number of the pin
# seq is the pinseq= attribute, leave it blank if it doesn't matter
# type can be (in, out, io, oc, oe, pas, tp, tri, clk, pwr)
# style can be (line,dot,clk,dotclk,spacer,none). none if only want to add a net
# posit. can be (l,r,t,b) or empty for nets.
# net specifies the name of the net. Vcc or GND for example.
# label represents the pinlabel.
#	negation lines can be added with "\_" example: \_enable\_
#	if you want to write a "\" use "\\" as escape sequence
#
#pinnr	seq	type	style	posit.	net	label
1	1	oc	line	l		SWC
2	2	oe	line	l		SWE
3	3	pas	line	l		TC
4	4	pwr	line	l		GND
8	8	oc	line	r		DRC
7	7	pas	line	r		ISENSE
6	6	pwr	line	r		VCC
5	5	in	line	r		CINV

## SOIC8_2
# This is the template file for creating symbols with tragesym
# every line starting with '#' is a comment line.
# save it as text file with tab separated cells and start tragesym

[options]
# wordswap swaps labels if the pin is on the right side an looks like this:
# "PB1 (CLK)". That's useful for micro controller port labels
# rotate_labels rotates the pintext of top and bottom pins
# this is useful for large symbols like FPGAs with more than 100 pins
# sort_labels will sort the pins by it's labels
# useful for address ports, busses, ...
wordswap	yes
rotate_labels	yes
sort_labels	no
generate_pinseq	yes
sym_width	1800
pinwidthvertical	300
pinwidthhorizontal	300

[geda_attr]
# name will be printed in the top of the symbol
# if you have a device with slots, you'll have to use slot= and slotdef=
# use comment= if there are special information you want to add
version	20141009 1
name	MC34063
device	MCP16321
refdes	U?
footprint	SOIC-8
description	Inverting Switching Regulator
documentation	http://dics.voicecontrol.ro/tutorials/mc34063/
author	AutoTron
numslots	0
dist-license	GPL3
use-license	unlimited
#slot	1
#slotdef	1:
#slotdef	2:
#slotdef	3:
#slotdef	4:
#comment
#comment
#comment

[pins]
# tabseparated list of pin descriptions
#
# pinnr is the physical number of the pin
# seq is the pinseq= attribute, leave it blank if it doesn't matter
# type can be (in, out, io, oc, oe, pas, tp, tri, clk, pwr)
# style can be (line,dot,clk,dotclk,spacer,none). none if only want to add a net
# posit. can be (l,r,t,b) or empty for nets.
# net specifies the name of the net. Vcc or GND for example.
# label represents the pinlabel.
#	negation lines can be added with "\_" example: \_enable\_
#	if you want to write a "\" use "\\" as escape sequence
#
#pinnr	seq	type	style	posit.	net	label
1	1	oc	line	r		SWC
2	2	oe	line	r		SWE
3	3	pas	line	r		TC
4	4	pwr	line	r		GND
8	8	oc	line	l		DRC
7	7	pas	line	l		ISENSE
6	6	pwr	line	l		VCC
5	5	in	line	l		CINV