## Piccolo
# This is the template file for creating symbols with tragesym
# every line starting with '#' is a comment line.
# save it as text file with tab separated cells and start tragesym

[options]
# wordswap swaps labels if the pin is on the right side an looks like this:
# "PB1 (CLK)". That's useful for micro controller port labels
# rotate_labels rotates the pintext of top and bottom pins
# this is useful for large symbols like FPGAs with more than 100 pins
# sort_labels will sort the pins by it's labels
# useful for address ports, busses, ...
wordswap	yes
rotate_labels	yes
sort_labels	no
generate_pinseq	yes
sym_width	1800
pinwidthvertical	300
pinwidthhorizontal	300

[geda_attr]
# name will be printed in the top of the symbol
# if you have a device with slots, you'll have to use slot= and slotdef=
# use comment= if there are special information you want to add
version	20150204 1
name	TMDSDIM100CON
device	TMDSDIM100CON
refdes	CONN?
footprint	DIM100
description	DIMM Socket for Piccolo Microcontrollers
documentation	http://www.ti.com/tool/TMDSDIM100CON5PK
author	AutoTron
numslots	0
dist-license	GPL3
use-license	unlimited
#slot	0
#slotdef	1:
#slotdef	2:
#slotdef	3:
#slotdef	4:
#comment
#comment
#comment

[pins]
# tabseparated list of pin descriptions
#
# pinnr is the physical number of the pin
# seq is the pinseq= attribute, leave it blank if it doesn't matter
# type can be (in, out, io, oc, oe, pas, tp, tri, clk, pwr)
# style can be (line,dot,clk,dotclk,spacer,none). none if only want to add a net
# posit. can be (l,r,t,b) or empty for nets.
# net specifies the name of the net. Vcc or GND for example.
# label represents the pinlabel.
#	negation lines can be added with "\_" example: \_enable\_
#	if you want to write a "\" use "\\" as escape sequence
#
#pin number	seq	type	style	posit.	net	label
100	100	out	line	l		EMU0
99	99	out	line	l		TRSTN
98	98	out	line	l		TDO
97	97	in	line	l		TDI
96	96	pwr	line	l		+5V
95	95	io	line	l		GPIO-33
94	94	io	line	l		GPIO-31
93	93	io	line	l		GPIO-29
92	92	pwr	line	l		+5V
91	91	io	line	l		GPIO-23
90	90	io	line	l		GPIO-21
89	89	io	line	l		GPIP-19
88	88	io	line	l		GPIO-17
87	87	pwr	line	l		+5V
86	86	io	line	l		GPIO-27
85	85	io	line	l		GPIO-25
84	84	io	line	l		GPIO-14
83	83	io	line	l		GPIO-13
82	82	pwr	line	l		+5V
81	81	io	line	l		GPIO-85
80	80	io	line	l		GPIO-49
79	79	io	line	l		GPIO-11
78	78	io	line	l		GPIO-09
77	77	pwr	line	l		+5V
76	76	io	line	l		GPIO-07
75	75	io	line	l		GPIO-05
74	74	io	line	l		GPIO-03
73	73	io	line	l		GPIO-01
			spacer	l
72	72	io	line	l		GPIO-63
71	71	io	line	l		ADC-A7
70	70	io	line	l		GPIO-61
69	69	io	line	l		ADC-A6
68	68	io	line	l		GPIO-59
67	67	io	line	l		ADC-A5
66	66	io	line	l		NC
65	65	io	line	l		ADC-A4
64	64	pwr	line	l		AGND
63	63	io	line	l		ADC-A3
62	62	pwr	line	l		AGND
61	61	io	line	l		ADC-A2
60	60	pwr	line	l		AGND
59	59	io	line	l		ADC-A1
58	58	pwr	line	l		AGND
57	57	io	line	l		ADC-A0
			spacer	l
56	56	pwr	line	l		GND-ISO
55	55	io	line	l		NC
54	54	io	line	l		NC
53	53	io	line	l		NC
52	52	io	line	l		ISO-TX
51	51	io	line	l		V33-ISO
50	50	io	line	r		EMU1
49	49	io	line	r		TMS
48	48	io	line	r		TCK
47	47	pwr	line	r		DGND
46	46	io	line	r		GPIO-34
45	45	io	line	r		GPIO-32
44	44	io	line	r		GPIO-30
43	43	io	line	r		GPIO-28
42	42	io	line	r		GPIO-87
41	41	io	line	r		GPIO-22
40	40	io	line	r		GPIO-20
39	39	io	line	r		GPIO-18
38	38	io	line	r		GPIO-16
37	37	pwr	line	r		DGND
36	36	io	line	r		GPIO-26
35	35	io	line	r		GPIO-24
34	34	io	line	r		GPIO-15
33	33	io	line	r		GPIO-12
32	32	io	line	r		GPIO-86
31	31	io	line	r		GPIO-84
30	30	io	line	r		GPIO-48
29	29	io	line	r		GPIO-10
28	28	io	line	r		GPIO-08
27	27	pwr	line	r		DGND
26	26	io	line	r		GPIO-06
25	25	io	line	r		GPIO-04
24	24	io	line	r		GPIO-02
23	23	io	line	r		GPIO-00
			spacer	r
22	22	io	line	r		GPIO-62
21	21	io	line	r		ADC-B7
20	20	io	line	r		GPIO-60
19	19	io	line	r		ADC-B6
18	18	io	line	r		GPIO-58
17	17	io	line	r		ADC-B5
16	16	io	line	r		NC
15	15	io	line	r		ADC-B4
14	14	pwr	line	r		AGND
13	13	io	line	r		ADC-B3
12	12	pwr	line	r		AGND
11	11	io	line	r		ADC-B2
10	10	pwr	line	r		AGND
9	9	io	line	r		ADC-B1
8	8	pwr	line	r		AGND
7	7	io	line	r		ADC-B0
			spacer	r
6	6	pwr	line	r		GND-ISO
5	5	io	line	r		NC
4	4	io	line	r		NC
3	3	io	line	r		NC
2	2	io	line	r		ISO-RX
1	1	io	line	r		V33-ISO

## 28069
	PZP	PFP
\_TRST\_	12	10	in	\_TRST\_
VDD3VFL	46	37	pwr	VDD3VFL
TEST2	45	36	io	TEST2		Reserved for TI. Must be left unconnected.
XCLKOUT	51	41	tri	XCLKOUT		See GPIO18 O/Z
X1	60	48	in	X1		On-chip crystal-oscillator input.
X2	59	47	out	X2		On-chip crystal-oscillator output.
\_XRS\_	11	9	oc	\_XRS\_		Device Reset
ADCINA7	16	-	in	ADCINA7		ADC Group A, Channel 7 input
ADCINA6/COMP3A/AIO6	17	14	io	ADCINA6	COMP3A/AIO6	ADC Group A, Channel 6 input
ADCINA5	18	15	in	ADCINA5		ADC Group A, Channel 5 input
ADCINA4/COMP2A/AIO4	19	16	io	ADCINA4	COMP2A/AIO4	ADC Group A, Channel 4 input
ADCINA3	20	-	in	ADCINA3		ADC Group A, Channel 3 input
ADCINA2/COMP1A/AIO2	21	17	io	ADCINA2	COMP1A/AIO2	ADC Group A, Channel 2 input
ADCINA1	22	18	in	ADCINA1		ADC Group A, Channel 1 input
ADCINA0	23	19	in	ADCINA0		ADC Group A, Channel 0 input
VREFHI	24	19	in	VREFHI		ADC External Reference – only used when in ADC external reference mode.
ADCINB7	35	-	in	ADCINB7		ADC Group B, Channel 7 input
ADCINB6/COMP3B/AIO14	34	27	io	ADCINB6	COMP3B/AIO14	ADC Group B, Channel 6 input
ADCINB5	33	26	in	ADCINB5		ADC Group B, Channel 5 input
ADCINB4/COMP2B/AIO12	32	25	io	ADCINB4	COMP2B/AIO12	ADC Group B, Channel 4 input
ADCINB3	31	-	in	ADCINB3		ADC Group B, Channel 3 input
ADCINB2/COMP1B/AIO10	30	24	io	ADCINB2	COMP1B/AIO10	ADC Group B, Channel 3 input
ADCINB1	29	23	in	ADCINB1		ADC Group B, Channel 1 input
ADCINB0	28	22	in	ADCINB0		ADC Group B, Channel 0 input
VREFLO	27	21	in	VREFLO		connected to VSSA on the 80-pin PN and PFP devices.
VDDA	25	20	pwr			Analog Power Pin.
VSSA	26	21	pwr			Analog Ground Pin.
VDD	3	2	pwr			CPU and Logic Digital Power Pins.
VDD	14	12	pwr
VDD	37	29	pwr
VDD	63	51	pwr
VDD	81	65	pwr
VDD	91	72	pwr
VDDIO	5	4	pwr			Digital I/O and Flash Power Pin – Single Supply source when VREG is enabled.
VDDIO	13	11	pwr
VDDIO	38	30	pwr
VDDIO	61	49	pwr
VDDIO	79	63	pwr
VDDIO	93	74	pwr
VSS	4	3	pwr			Digital Ground Pins
VSS	15	13	pwr
VSS	36	28	pwr
VSS	47	38	pwr
VSS	62	50	pwr
VSS	80	64	pwr
VSS	92	73	pwr
\_VREGENZ\_	90	71	in
GPIO0/EPWM1A	87	69	io	GPIO0/EPWM1A		Enhanced PWM1 Output A and HRPWM channel
GPIO1/COMP1OUT/EPWM1B	86	68	io	GPIO1/COMP1OUT/EPWM1B		Enhanced PWM1 Output B, Direct output of Comparator 1
GPIO2/EPWM2A	84	67	io	GPIO2/EPWM2A		Enhanced PWM2 Output A and HRPWM channel
GPIO3/SPISOMIA/COMP2OUT/EPWM2B	83	66	io	GPIO3/SPISOMIA/COMP2OUT/EPWM2B		Enhanced PWM2 Output B, SPI-A slave out, master in, Direct output of Comparator 2
GPIO4/EPWM3A	9	7	io	GPIO4/EPWM3A		Enhanced PWM3 output A and HRPWM channel
GPIO5/SPISOMOA/ECAP1/EPWM3B	10	8	io	GPIO5/SPISOMOA/ECAP1/EPWM3B		Enhanced PWM3 output B, SPI-A slave in, master out, Enhanced Capture input/output 1
GPIO6/EPWMSYNCI/EPWMSYNCO/EPWM4A	58	46	io	GPIO6/EPWMSYNCI/EPWMSYNCO/EPWM4A		Enhanced PWM4 output A and HRPWM channel, External ePWM sync pulse input/output
GPIO7/SCIRXDA/ECAP2/EPWM4B	57	45	io	GPIO7/SCIRXDA/ECAP2/EPWM4B		Enhanced PWM4 output B, SCI-A receive data, Enhanced Capture input/output 2
GPIO8/\_ADCSOCAO\_/EPWM5A	54	43	io	GPIO8/\_ADCSOCAO\_/EPWM5A		Enhanced PWM5 output A and HRPWM channel, ADC start-of-conversion A
GPIO9/SCITXDB/ECAP3/EPWM5B	49	39	io	GPIO9/SCITXDB/ECAP3/EPWM5B		Enhanced PWM5 output B, SCI-B transmit data, Enhanced Capture input/output 3
GPIO10/\_ADCSOCBO\_/EPWM6A	74	60	io	GPIO10/\_ADCSOCBO\_/EPWM6A		Enhanced PWM6 output A and HRPWM channel, ADC start-of-conversion B
GPIO11/SCIRXDB/ECAP1/EPWM6B	73	59	io	GPIO11/SCIRXDB/ECAP1/EPWM6B		Enhanced PWM6 output B, SCI-B receive data Enhanced Capture input/output 1
GPIO12/\_TZ1\_/SCITXDA/SPISIMOB	44	35	io	GPIO12/\_TZ1\_/SCITXDA/SPISIMOB		Trip Zone input 1, SCI-A transmit data, SPI-B slave in, master out
GPIO13/\_TZ2\_/SPISOMIB	95	75	io	GPIO13/\_TZ2\_/SPISOMIB		Trip Zone input 2, SPI-B slave out, master in
GPIO14/\_TZ3\_/SCITXDB/SPICLKB	96	76	io	GPIO14/\_TZ3\_/SCITXDB/SPICLKB		Trip zone input 3/SCI-B transmit data/SPI-B clock input/output
GPIO15/ECAP2/SCIRXDB/\_SPISTEB\_	88	70	io	GPIO15/ECAP2/SCIRXDB/\_SPISTEB\_		Enhanced Capture input/output 2/SCI-B receive data/SPI-B slave transmit enable input/output
GPIO16/SPISIMOA/\_TZ2\_	55	44	io	GPIO16/SPISIMOA/\_TZ2\_		SPI-A slave in, master out/Trip Zone input 2
GPIO17/SPISOMIA/\_TZ3\_	52	42	io	GPIO17/SPISOMIA/\_TZ3\_		SPI-A slave out, master in, Trip zone input 3
XCLKOUT	51	41	io	XCLKOUT	GPIO18/SPICLKA/SCITXDB	SPI-A clock input/output, SCI-B transmit data, Output clock derived from SYSCLKOUT.
XCLKIN	64	52	io	XCLKIN	GPIO19/\_SPISTEA\_/SCIRXDB/ECAP1	External Oscillator Input, SPI-A slave transmit enable input/output, SCI-B, Enhanced Capture input/output 1 receive data
GPIO20/EQEP1A/MDXA/COMP1OUT	6	5	io	GPIO20/EQEP1A/MDXA/COMP1OUT		Enhanced QEP1 input A, McBSP transmit serial data, Direct output of Comparator 1
GPIO21/EQEP1B/MDRA/COMP2OUT	7	6	io	GPIO21/EQEP1B/MDRA/COMP2OUT		Enhanced QEP1 input B, McBSP receive serial data, Direct output of Comparator 2
GPIO22/EQEP1S/MCLKXA/SCITXDB	98	78	io	GPIO22/EQEP1S/MCLKXA/SCITXDB		Enhanced QEP1 strobe, McBSP transmit clock, SCI-B transmit data
GPIO23/EQEP1I/MFSXA/SCIRXDB	2	1	io	GPIO23/EQEP1I/MFSXA/SCIRXDB		Enhanced QEP1 index, McBSP transmit frame synch, SCI-B receive data
GPIO24/ECAP1/EQEP2A/SPISIMOB	97	77	io	GPIO24/ECAP1/EQEP2A/SPISIMOB		Enhanced Capture input/output 1, Enhanced QEP2 input A (PZP ONLY), , SPI-B slave in, master out
GPIO25/ECAP2/EQEP2B/SPISOMIB	39	31	io	GPIO25/ECAP2/EQEP2B/SPISOMIB		Enhanced Capture input/output 2, Enhanced QEP2 input B (PZP ONLY), spi-b Slace out, master in
GPIO26/ECAP3/EQEP2I/SPICLKB/USB0DP	78	62	io	GPIO26/ECAP3/EQEP2I/SPICLKB/USB0DP		Enhanced Capture input/output 3, SPI-B clock input/output, USB+
GPIO27/HRCAP2/EQEP2S/\_SPISTEB\_/SDAA/USB0DM	77	61	io	GPIO27/HRCAP2/EQEP2S/\_SPISTEB\_/SDAA/USB0DM		High-Resolution Input Capture 2, SPI-B slave transmit enable input/output, USB-
GPIO28/SCIRXDA/SDAA/\_TZ2\_	50	40	io	GPIO28/SCIRXDA/SDAA/\_TZ2\_		SCI-A receive data. I2C data open-drain bidirectional port, Trip zone input 2
GPIO29/SCITXDA/SCLA/\_TZ3\_	43	34	io	GPIO29/SCITXDA/SCLA/\_TZ3\_		SCI-A transmit data, I2C clock open-drain bidirectional port, Trip zone input 3
GPIO30/EPWM7A/CANRXA/CANRXA	41	44	io	GPIO30/EPWM7A/CANRXA/CANRXA		CAN receive, Enhanced QEP2 index (PZP only), Enhanced PWM7 Output A and HRPWM channel
GPIO31/EPWM8A/CANTXA/EQEP2S	40	32	io	GPIO31/EPWM8A/CANTXA/EQEP2S		CAN transmit, Enhanced PWM8 Output A and HRPWM channel
GPIO32/SDAA/EPWMSYNCI/\_ADCSOCBO\_	99	79	io	GPIO32/SDAA/EPWMSYNCI/\_ADCSOCBO\_		I2C data open-drain bidirectional port, Enhanced PWM external sync pulse input, ADC start-of-conversion A
GPIO33/SCLA/EPWMSYNCO/\_ADCSOCBO\_	100	80	io	GPIO33/SCLA/EPWMSYNCO/\_ADCSOCBO\_		I2C clock open-drain bidirectional port, Enhanced PWM external synch pulse output, ADC start-of-conversion B
GPIO34/COMP2OUT/COMP3OUT	68	55	io	GPIO34/COMP2OUT/COMP3OUT		Direct output of Comparator 2, Direct output of Comparator 2.3
TDI	71	57	io	TDI	GPIO35	JTAG test data input (TDI) with internal pullup.
TMS	72	58	io	TMS	GPIO36	JTAG test-mode select (TMS) with internal pullup.
TDO	70	56	io	TDO	GPIO37	JTAG scan out, test data output (TDO).
TCLK	67	54	io	TCLK	GPIO38/XCLKIN	External Oscillator Input, JTAG test clock with internal pullup
GPIO39	66	53	io	GPIO39		General-purpose input/output 39
GPIO40/EPWM7A/SCITXDB	82	-	io	GPIO40/EPWM7A/SCITXDB		Enhanced PWM7 output A and HRPWM channel, SCI-B transmit data
GPIO41/EPWM7B/EPWM7B	76	-	io	GPIO41/EPWM7B/EPWM7B		Enhanced PWM7 output B, SCI-B receive data
GPIO42/EPWM8A/\_TZ1\_/COMP1OUT	1	-	io	GPIO42/EPWM8A/\_TZ1\_/COMP1OUT		Enhanced PWM8 output A and HRPWM channel, Trip zone input 1, Direct output of Comparator 1
GPIO43/EPWM8B/\_TZ2\_/COMP2OUT	8	-	io	GPIO43/EPWM8B/\_TZ2\_/COMP2OUT		Enhanced PWM8 output B, Trip zone input 2, Direct output of Comparator 2
GPIO44/MFSRA/SCIRXDB/EPWM7B	56	-	io	GPIO44/MFSRA/SCIRXDB/EPWM7B		McBSP receive frame synch, SCI-B receive data, Enhanced PWM7 output B
GPIO50/EQEP1A/MDXA/\_TZ1\_	42	-	io	GPIO50/EQEP1A/MDXA/\_TZ1\_		Enhanced QEP1 input A, McBSP transmit serial data, Trip zone input 1
GPIO51/EQEP1B/MDRA/\_TZ2\_	48	-	io	GPIO51/EQEP1B/MDRA/\_TZ2\_		Enhanced QEP1 input B, McBSP receive serial data, Trip zone input 2
GPIO52/EQEP1S/MCLKXA/\_TZ3\_	53	-	io	GPIO52/EQEP1S/MCLKXA/\_TZ3\_		Enhanced QEP1 strobe, McBSP transmit clock, Trip zone input 3
GPIO53/EQEP1I/MFSXA	65	-	io	GPIO53/EQEP1I/MFSXA		Trip zone input 3, McBSP transmit frame synch
GPIO54/SPISIMOA/EQEP2A/HRCAP1	69	-	io	GPIO54/SPISIMOA/EQEP2A/HRCAP1		SPI-A slave in, master out, Enhanced QEP2 input A, High-Resolution Input Capture 1
GPIO55/SPISOMIA/EQEP2B/HRCAP2	75	-	io	GPIO55/SPISOMIA/EQEP2B/HRCAP2		SPI-A slave out, master in, Enhanced QEP2 input B, High-Resolution Input Capture 2
GPIO56/SPICLKA/EQEP2I/HRCAP3	85	-	io	GPIO56/SPICLKA/EQEP2I/HRCAP3		SPI-A clock input/output, Enhanced QEP2 index, High-Resolution Input Capture 3
GPIO57/\_SPISTEA\_/EQEP2S/HRCAP4	89	-	io	GPIO57/\_SPISTEA\_/EQEP2S/HRCAP4		SPI-A slave transmit enable input/output, Enhanced QEP2 strobe, High-Resolution Input Capture 4
GPIO58/MCLKRA/SCITXDB/EPWM7A	94	-	io	GPIO58/MCLKRA/SCITXDB/EPWM7A		McBSP receive clock, SCI-B transmit data, Enhanced PWM7 output A and HRPWM channel