## CYW4343
# This is the template file for creating symbols with tragesym
# every line starting with '#' is a comment line.
# save it as text file with tab separated cells and start tragesym

[options]
# wordswap swaps labels if the pin is on the right side an looks like this:
# "PB1 (CLK)". That's useful for micro controller port labels
# rotate_labels rotates the pintext of top and bottom pins
# this is useful for large symbols like FPGAs with more than 100 pins
# sort_labels will sort the pins by it's labels
# useful for address ports, busses, ...
wordswap	yes
rotate_labels	no
sort_labels	yes
generate_pinseq	yes
sym_width	5100
pinwidthvertical	400
pinwidthhorizontal	400

[geda_attr]
# name will be printed in the top of the symbol
# if you have a device with slots, you'll have to use slot= and slotdef=
# use comment= if there are special information you want to add
version	20180521 2
name	CYW4343
device	CYW4343
refdes	U?
footprint	CYW4343
description	802.11 b,g,n, 5G, Bluetooth 4.1, FM Radio
documentation	http://www.cypress.com/file/358916/download
author	AutoTron
numslots	0
dist-license	GPLv2
use-license	unlimited
#slot	1
#slotdef	1:
#slotdef	2:
#slotdef	3:
#slotdef	4:
#comment
#comment
#comment

[pins]
# tabseparated list of pin descriptions
#
# pinnr is the physical number of the pin
# seq is the pinseq= attribute, leave it blank if it doesn't matter
# type can be (in, out, io, oc, oe, pas, tp, tri, clk, pwr)
# style can be (line,dot,clk,dotclk,spacer,none). none if only want to add a net
# posit. can be (l,r,t,b) or empty for nets.
# net specifies the name of the net. Vcc or GND for example.
# label represents the pinlabel.
#	negation lines can be added with "\_" example: \_enable\_
#	if you want to write a "\" use "\\" as escape sequence
#
#pinnr	seq	type	style	posit.	net	label
1	1	in	line	l	none	BT_UART_RXD
2	2	pwr	line	l	none	BT_VDDC_ISO_2
3	3	io	line	l	none	BT_PCM_CLK/BT_I2S_CLK
4	4	io	line	l	none	BT_TM1
5	5	io	line	l	none	BT_GPIO_3
6	6	io	line	l	none	BT_DEV_WAKE
7	7	out	line	l	none	BT_UART_RTS_N
8	8	io	line	l	none	BT_GPIO_4
9	9	pwr	line	l	none	BT_VDDC_ISO_1
10	10	io	line	l	none	BT_GPIO_5
11	11	out	line	l	none	BT_HOST_WAKE
12	12	out	line	l	none	BT_UART_TXD
13	13	io	line	l	none	BT_GPIO_2
14	14	pwr	line	l	none	BT_VDDC
15	15	io	line	l	none	BT_I2S_CLK/BT_PCM_CLK
16	16	pwr	line	l	none	BT_VDDC
17	17	io	line	l	none	BT_PCM_SYNC/BT_I2S_WS
18	18	io	line	l	none	BT_I2S_WS/BT_PCM_SYNC
19	19	out	line	r	none	BT_PCM_OUT/BT_I2S_DO
20	20	in	line	l	none	BT_PCM_IN/BT_I2S_DI
21	21	pwr	line	l	none	VSSC
22	22	in	line	l	none	BT_UART_CTS_N
23	23	in	line	l	none	BT_I2S_DI/BT_PCM_IN
24	24	out	line	l	none	BT_I2S_DO/BT_PCM_OUT
25	25	pwr	line	l	none	VSSC
26	26	pwr	line	l	none	BT_VDDC
27	27	pwr	line	l	none	VSSC
28	28	pwr	line	l	none	BT_VDDC
29	29	pwr	line	l	none	VSSC
30	30	pwr	line	l	none	VSSC
31	31	pwr	line	r	none	BT_VDDC
32	32	pwr	line	l	none	VSSC
33	33	pwr	line	l	none	VSSC
34	34	pwr	line	r	none	BT_VDDC
35	35	pwr	line	r	none	BT_PAVSS
36	36	pwr	line	l	none	VSSC
37	37	out	line	r	none	FM_DAC_VOUT1
38	38	pwr	line	r	none	FM_DAC_AVSS
39	39	pwr	line	r	none	FM_PLLAVSS
40	40	out	line	r	none	FM_DAC_VOUT2
41	41	pwr	line	r	none	FM_DAC_AVDD
42	42	pwr	line	r	none	FM_VCOVSS
43	43	pwr	line	r	none	FM_PLLDVDD1P2
44	44	pwr	line	r	none	FM_VCOVDD1P2
45	45	pwr	line	r	none	FM_RFVDD1P2
46	46	pwr	line	r	none	FM_RFVSS
47	47	pwr	line	r	none	FM_IFVSS
48	48	pwr	line	r	none	FM_IFDVDD1P2
49	49	in	line	r	none	FM_RFINMAIN
50	50	pwr	line	r	none	BT_DVSS
51	51	pwr	line	r	none	BT_IFVDD1P2
52	52	pwr	line	r	none	BT_AGPIO
53	53	pwr	line	l	none	BT_PAVDD2P5
54	54	pwr	line	r	none	BT_LNAVDD1P2
55	55	pwr	line	l	none	BT_LNAVSS
56	56	pwr	line	l	none	BT_PLLVSS
57	57	pwr	line	r	none	BT_VCOVDD1P2
58	58	pwr	line	r	none	BT_VCOVSS
59	59	pwr	line	l	none	BT_PLLVDD1P2
60	60	pwr	line	l	none	WRF_AFE_GND
61	61	in	line	r	none	WRF_RFIN_ELG_2G
62	62	pwr	line	r	none	WRF_RX2G_GND
63	63	io	line	l	none	WRF_RFIO_2G
64	64	pwr	line	l	none	WRF_GENERAL_GND
65	65	pwr	line	l	none	WRF_PA_GND3P3
66	66	pwr	line	l	none	WRF_VCO_GND
67	67	out	line	l	none	WRF_GPAIO_OUT
68	68	pwr	line	r	none	WRF_PMU_VDD1P35
69	69	pwr	line	r	none	WRF_PA_GND3P3
70	70	pwr	line	r	none	WRF_PA_VDD3P3
71	71	pwr	line	r	none	WRF_PA_VDD3P3
72	72	pwr	line	r	none	WRF_XTAL_GND1P2
73	73	pwr	line	r	none	WRF_XTAL_VDD1P2
74	74	in	line	r	none	WRF_XTAL_XOP
75	75	out	line	r	none	WRF_XTAL_XON
76	76	in	line	l	none	LPO_IN
77	77	pwr	line	r	none	WCC_VDDIO
78	78	pwr	line	l	none	VSSC
79	79	pwr	line	r	none	WCC_VDDIO
80	80	io	line	r	none	GPIO_12
81	81	io	line	r	none	GPIO_11
82	82	io	line	r	none	GPIO_9
83	83	io	line	r	none	GPIO_10
84	84	io	line	r	none	GPIO_8
85	85	pwr	line	l	none	VSSC
86	86	pwr	line	r	none	VDDC
87	87	io	line	l	none	GPIO_7
88	88	pwr	line	l	none	VSSC
89	89	io	line	l	none	GPIO_6
90	90	pwr	line	l	none	VSSC
91	91	io	line	r	none	GPIO_4
92	92	pwr	line	l	none	VSSC
93	93	pwr	line	r	none	VDDC
94	94	io	line	l	none	GPIO_5
95	95	pwr	line	l	none	VDDC
96	96	pas	line	r	none	WL_VDDP_ISO	N/C
97	97	io	line	r	none	GPIO_2
98	98	io	line	r	none	GPIO_3
99	99	pwr	line	r	none	WCC_VDDIO
100	100	io	line	r	none	GPIO_0
101	101	io	line	r	none	GPIO_1
102	102	pwr	line	l	none	VSSC
103	103	pwr	line	r	none	WCC_VDDIO
104	104	io	line	r	none	SDIO_CMD
105	105	io	line	l	none	GPIO_14
106	106	pwr	line	l	none	VSSC
107	107	pwr	line	r	none	VDDC
108	108	clk	line	l	none	SDIO_CLK
109	109	io	line	r	none	GPIO_15
110	110	in	line	r	none	PACKAGEOPTION_0	VDDIO
111	111	pwr	line	l	none	VSSC
112	112	io	line	r	none	SDIO_DATA_0
113	113	in	line	r	none	PACKAGEOPTION_1	GND
114	114	pwr	line	l	none	VDDC
115	115	io	line	r	none	SDIO_DATA_1
116	116	in	line	r	none	PACKAGEOPTION_2	GND
117	117	in	line	l	none	JTAG_SEL
118	118	io	line	l	none	SDIO_DATA_2
119	119	io	line	l	none	GPIO_13
120	120	pwr	line	l	none	WCC_VDDIO
121	121	pwr	line	r	none	VSSC
122	122	io	line	l	none	SDIO_DATA_3
123	123	pwr	line	l	none	SR_PVSS
124	124	pwr	line	l	none	SR_PVSS
125	125	pwr	line	l	none	VSSC
126	126	pas	line	l	none	SR_VLX
127	127	pas	line	l	none	SR_VLX
128	128	pas	line	r	none	SR_VLX
129	129	pwr	line	l	none	SR_VDDBAT5V
130	130	pwr	line	r	none	SR_VDDBAT5V
131	131	pwr	line	r	none	PMU_AVSS
132	132	pwr	line	r	none	SR_VDDBAT5V
133	133	pwr	line	l	none	LDO_VDD1P5
134	134	pas	line	r	none	VOUT_CLDO
135	135	pwr	line	l	none	LDO_VDD1P5
136	136	pwr	line	r	none	VOUT_CLDO
137	137	pwr	line	r	none	WCC_VDDIO
138	138	pas	line	l	none	VOUT_LNLDO
139	139	pas	line	r	none	VOUT_3P3
140	140	pwr	line	r	none	SYS_VDDIO
141	141	pwr	line	l	none	LDO_VDDBAT5V
142	142	pwr	line	l	none	VSSC
143	143	pas	line	r	none	VOUT_3P3_SENSE
144	144	pas	line	r	none	VOUT_3P3
145	145	pas	line	r	none	WPT_1P8	N/C
146	146	pas	line	r	none	WPT_3P3	N/C
147	147	pwr	line	l	none	LDO_VDDBAT5V
148	148	in	line	l	none	WL_REG_ON
149	149	in	line	l	none	BT_REG_ON
150	150	pas	line	r	none	WL_VDDM_ISO	NC
151	151	pwr	line	r	none	PLL_VSSC
152	152	pwr	line	r	none	PLL_VDDC
153	153	io	line	r	none	CLK_REQ	can also be oc

## data
1	BT_UART_RXD	1228.248	2133.594	‚Äì1228.248	2133.594
2	BT_VDDC_ISO_2	944.082	2195.919	‚Äì944.082	2195.919
3	BT_PCM_CLK/BT_I2S_CLK	238.266	2275.02	‚Äì238.266	2275.02
4	BT_TM1	‚Äì327.438	2275.02	327.438	2275.02	ARM JTAG mode
5	BT_GPIO_3	662.544	2133.594	‚Äì662.544	2133.594
6	BT_DEV_WAKE	379.692	2133.594	‚Äì379.692	2133.594
7	BT_UART_RTS_N	1086.822	1992.168	‚Äì1086.822	1992.168
8	BT_GPIO_4	521.118	1992.168	‚Äì521.118	1992.168
9	BT_VDDC_ISO_1	‚Äì44.586	1992.168	44.586	1992.168
10	BT_GPIO_5	‚Äì327.438	1992.168	327.438	1992.168
11	BT_HOST_WAKE	1228.248	1850.742	‚Äì1228.248	1850.742
12	BT_UART_TXD	945.396	1850.742	‚Äì945.396	1850.742
13	BT_GPIO_2	662.544	1850.742	‚Äì662.544	1850.742
14	BT_VDDC	379.692	1850.742	‚Äì379.692	1850.742
15	BT_I2S_CLK/BT_PCM_CLK	‚Äì186.012	1850.742	186.012	1850.742
16	BT_VDDC	516.501	1717.578	‚Äì516.501	1717.578
17	BT_PCM_SYNC/BT_I2S_WS	1086.822	1709.316	‚Äì1086.822	1709.316
18	BT_I2S_WS/BT_PCM_SYNC	238.266	1709.316	‚Äì238.266	1709.316
19	BT_PCM_OUT/BT_I2S_DO	‚Äì327.438	1709.316	327.438	1709.316
20	BT_PCM_IN/BT_I2S_DI	662.544	1567.89	‚Äì662.544	1567.89
21	VSSC	96.84	1567.89	‚Äì96.840	1567.89
22	BT_UART_CTS_N	‚Äì186.012	1567.89	186.012	1567.89
23	BT_I2S_DI/BT_PCM_IN	238.266	1426.464	‚Äì238.266	1426.464
24	BT_I2S_DO/BT_PCM_OUT	‚Äì327.438	1426.464	327.438	1426.464
25	VSSC	96.84	1285.038	‚Äì96.840	1285.038
26	BT_VDDC	518.391	1189.863	‚Äì518.391	1189.863
27	VSSC	238.266	860.76	‚Äì238.266	860.76
28	BT_VDDC	‚Äì44.586	719.334	44.586	719.334
29	VSSC	110.286	561.303	‚Äì110.286	561.303
30	VSSC	‚Äì327.438	436.482	327.438	436.482
31	BT_VDDC	521.118	436.473	‚Äì521.118	436.473
32	VSSC	238.266	153.63	‚Äì238.266	153.63
33	VSSC	‚Äì44.586	153.63	44.586	153.63
34	BT_VDDC	229.986	‚Äì185.976	‚Äì229.986	‚Äì185.976
35	BT_PAVSS	1185.471	‚Äì455.270	‚Äì1185.471	‚Äì455.270
36	VSSC	‚Äì875.142	‚Äì836.352	875.142	‚Äì836.352
37	FM_DAC_VOUT1	1243.031	1443.096	–1243.031	1443.096
38	FM_DAC_AVSS	1043.033	1443.096	–1043.033	1443.096
39	FM_PLLAVSS	820.485	1275.098	–820.485	1275.098
40	FM_DAC_VOUT2	1243.031	1243.098	–1243.031	1243.098
41	FM_DAC_AVDD	1043.033	1243.098	–1043.033	1243.098
42	FM_VCOVSS	1252.22	1043.1	–1252.220	1043.1
43	FM_PLLDVDD1P2	820.485	960.593	–820.485	960.593
44	FM_VCOVDD1P2	1120.383	892.373	–1120.383	892.373
45	FM_RFVDD1P2	1274.787	764.213	–1274.787	764.213
46	FM_RFVSS	1172.988	563.99	–1172.988	563.99
47	FM_IFVSS	972.99	563.99	–972.990	563.99
48	FM_IFDVDD1P2	772.304	563.99	–772.304	563.99
49	FM_RFINMAIN	1276.551	383.225	–1276.551	383.225
50	BT_DVSS	686.628	160.911	–686.628	160.911
51	BT_IFVDD1P2	886.626	148.775	–886.626	148.775
52	BT_AGPIO	1185.471	–55.274	–1185.471	–55.274	Bluetooth analog GPIO
53	BT_PAVDD2P5	1185.462	–255.272	–1185.462	–255.272
54	BT_LNAVDD1P2	781.893	–263.768	–781.893	–263.768
55	BT_LNAVSS	781.893	–463.766	–781.893	–463.766
56	BT_PLLVSS	429.885	–499.995	–429.885	–499.995
57	BT_VCOVDD1P2	1185.471	–655.268	–1185.471	–655.268
58	BT_VCOVSS	786.393	–663.764	–786.393	–663.764
59	BT_PLLVDD1P2	429.885	–699.993	–429.885	–699.993
60	WRF_AFE_GND	583.25	–999.990	–583.250	–999.990
61	WRF_RFIN_ELG_2G	1262.642	–1006.290	–1262.642	–1006.290
62	WRF_RX2G_GND	1082.642	–1006.290	–1082.642	–1006.290
63	WRF_RFIO_2G	1206.99	–1458.198	–1206.990	–1458.198
64	WRF_GENERAL_GND	628.713	–1590.210	–628.713	–1590.210
65	WRF_PA_GND3P3	986.531	–1649.615	–986.531	–1649.615
66	WRF_VCO_GND	451.188	–1682.370	–451.188	–1682.370
67	WRF_GPAIO_OUT	799.992	–1729.224	–799.992	–1729.224
68	WRF_PMU_VDD1P35	612.878	–1800.135	–612.878	–1800.135
69	WRF_PA_GND3P3	986.531	–1829.615	–986.531	–1829.615
70	WRF_PA_VDD3P3	1249.686	–2016.945	–1249.686	–2016.945
71	WRF_PA_VDD3P3	1069.686	–2016.945	–1069.686	–2016.945
72	WRF_XTAL_GND1P2	274.613	–2086.677	–274.613	–2086.677
73	WRF_XTAL_VDD1P2	75.519	–2106.621	–75.519	–2106.621
74	WRF_XTAL_XOP	311.126	–2298.978	–311.126	–2298.978
75	WRF_XTAL_XON	131.126	–2298.978	–131.126	–2298.978
76	LPO_IN	96.84	2133.594	–96.840	2133.594
77	WCC_VDDIO	–186.012	2133.594	186.012	2133.594
78	VSSC	96.813	1850.742	–96.813	1850.742
79	WCC_VDDIO	–44.586	1002.186	44.586	1002.186
80	GPIO_12	–1299.420	436.482	1299.42	436.482
81	GPIO_11	–1157.994	295.056	1157.994	295.056
82	GPIO_9	–1016.568	153.63	1016.568	153.63
83	GPIO_10	–1299.420	153.63	1299.42	153.63
84	GPIO_8	–1157.994	12.204	1157.994	12.204
85	VSSC	–186.012	–129.222	186.012	–129.222
86	VDDC	–468.864	–129.222	468.864	–129.222
87	GPIO_7	–1299.420	–129.222	1299.42	–129.222
88	VSSC	–610.290	–270.648	610.29	–270.648
89	GPIO_6	–1157.994	–270.648	1157.994	–270.648
90	VSSC	–44.586	–412.074	44.586	–412.074
91	GPIO_4	–1299.420	–412.074	1299.42	–412.074
92	VSSC	96.84	–553.500	–96.840	–553.500
93	VDDC	–186.012	–553.500	186.012	–553.500
94	GPIO_5	–1157.994	–553.500	1157.994	–553.500
95	VDDC	–44.586	–694.926	44.586	–694.926
96	WL_VDDP_ISO	–733.716	–694.926	733.716	–694.926
97	GPIO_2	–1299.420	–694.926	1299.42	–694.926
98	GPIO_3	–1157.994	–836.352	1157.994	–836.352
99	WCC_VDDIO	–1016.568	–977.778	1016.568	–977.778
100	GPIO_0	–1299.420	–977.778	1299.42	–977.778
101	GPIO_1	–1157.994	–1119.204	1157.994	–1119.204
102	VSSC	–720.954	–1120.266	720.954	–1120.266
103	WCC_VDDIO	–1016.568	–1260.630	1016.568	–1260.630
104	SDIO_CMD	–1299.420	–1260.630	1299.42	–1260.630
105	GPIO_14	–137.700	–1268.568	137.7	–1268.568
106	VSSC	–841.113	–1402.056	841.113	–1402.056
107	VDDC	–1016.568	–1543.482	1016.568	–1543.482
108	SDIO_CLK	–1299.420	–1543.482	1299.42	–1543.482
109	GPIO_15	109.152	–1551.420	–109.152	–1551.420
110	PACKAGEOPTION_0	–173.700	–1551.420	173.7	–1551.420
111	VSSC	–843.237	–1682.775	843.237	–1682.775
112	SDIO_DATA_0	–1157.994	–1684.908	1157.994	–1684.908
113	PACKAGEOPTION_1	–32.274	–1692.846	32.274	–1692.846
114	VDDC	–1016.568	–1826.334	1016.568	–1826.334
115	SDIO_DATA_1	–1299.420	–1826.334	1299.42	–1826.334
116	PACKAGEOPTION_2	109.152	–1834.272	–109.152	–1834.272
117	JTAG_SEL	–173.700	–1834.272	173.7	–1834.272
118	SDIO_DATA_2	–1157.994	–1967.760	1157.994	–1967.760
119	GPIO_13	–232.227	–2056.131	232.227	–2056.131
120	WCC_VDDIO	–1016.568	–2109.186	1016.568	–2109.186
121	VSSC	–1299.420	–2109.186	1299.42	–2109.186
122	SDIO_DATA_3	–1157.994	–2250.612	1157.994	–2250.612
123	SR_PVSS	–739.130	2274.984	739.13	2274.984
124	SR_PVSS	–1021.973	2274.984	1021.973	2274.984
125	VSSC	–597.708	2133.563	597.708	2133.563
126	SR_VLX	–880.551	2133.563	880.551	2133.563
127	SR_VLX	–1163.394	2133.563	1163.394	2133.563
128	SR_VLX	–739.130	1992.141	739.13	1992.141
129	SR_VDDBAT5V	–1021.973	1992.141	1021.973	1992.141
130	SR_VDDBAT5V	–1304.816	1992.141	1304.816	1992.141
131	PMU_AVSS	–597.708	1850.72	597.708	1850.72
132	SR_VDDBAT5V	–880.551	1850.72	880.551	1850.72
133	LDO_VDD1P5	–1021.973	1709.298	1021.973	1709.298
134	VOUT_CLDO	–880.551	1567.877	880.551	1567.877
135	LDO_VDD1P5	–1163.394	1567.877	1163.394	1567.877
136	VOUT_CLDO	–739.130	1426.455	739.13	1426.455
137	WCC_VDDIO	–597.708	1285.034	597.708	1285.034
138	VOUT_LNLDO	–880.551	1285.034	880.551	1285.034
139	VOUT_3P3	–1163.394	1285.034	1163.394	1285.034
140	SYS_VDDIO	–739.130	1143.612	739.13	1143.612
141	LDO_VDDBAT5V	–1304.816	1143.612	1304.816	1143.612
142	VSSC	–597.708	1002.191	597.708	1002.191
143	VOUT_3P3_SENSE	–880.551	1002.191	880.551	1002.191
144	VOUT_3P3	–1163.394	1002.191	1163.394	1002.191
145	WPT_1P8	–739.130	860.769	739.13	860.769
146	WPT_3P3	–1021.973	860.769	1021.973	860.769
147	LDO_VDDBAT5V	–1304.816	860.769	1304.816	860.769
148	WL_REG_ON	–597.708	719.348	597.708	719.348
149	BT_REG_ON	–880.551	719.348	880.551	719.348
150	WL_VDDM_ISO	–875.142	12.204	875.142	12.204
151	PLL_VSSC	–116.586	–985.716	116.586	−985.72
152	PLL_VDDC	29.286	–1130.076	–29.286	–1130.076
153	CLK_REQ	238.266	1992.168	–238.266	1992.168